## GENERAL INFORMATION
DATASET DESCRIPTION
Dataset named 'WaterChemistry_LakeLugano_2022_2024' contains water chemistry parameters measured at discrete depths along the water column at two distinct limnological stations on Lake Lugano from 2022 to 2024. Data were collected as part of limnological research on the Lake Lugano basin by IST-SUPSI on behalf of CIPAIS (International Commission for the Protection of Italian-Swiss Waters).
MONITORING STATIONS
| Name | Basin | Coordinates WGS84 [lat/lon] |  | Max depth [m]
| Figino | South | 45.9583 | 8.8942 | 95
| Gandria | North | 46.0105 | 9.0204 | 288
TIME
| Station | Measurement time period |  | Sampling frequency
|  | From | To
| Figino | 2022-01-01 | 2024-12-01 | Monthy sampling
| Gandria | 2022-01-01 | 2024-12-01
METHODS
| Parameter | Sampling method
| All water chemistry parameters | Water samples were collected at discrete depths using a 5 L Hydro-Bios Niskin sampler operated with an electric winch
| Parameter | LOQ | Unit | Analytical technique |  | Measuring instrument
| Electrical conductivity (at 20 °C) | 1* | μS cm-1 | Potentiometry |  | Titrando - Metrohm
| Dissolved oxygen in water | 0.5 | mg L-1 | Potentiometry |  | Titrino - Metrohm
| pH (at 20 °C) | 0.02* |  | Potentiometry |  | Titrando - Metrohm
| Carbonate | 0.001* | mmol L-1 | Potentiometry |  | Titrando - Metrohm
| Total alkalinity | 0.001* | mmol L-1 | Potentiometry |  | Titrando - Metrohm
| Orthophosphate (as phosphorus) | 2 | μg L-1 | Ionic chromatography |  | Integrion - ThermoScientific
| Total phosphorus | 6 | μg L-1 | UV-Vis spectroscopy |  | Evolution - ThermoScientific
| Nitrite (as nitrogen) | 0.2 | μg L-1 | Ionic chromatography |  | Integrion - ThermoScientific
| Nitrate (as nitrogen) | 0.02 | mg L-1 | Ionic chromatography |  | Integrion - ThermoScientific
| Ammonium (as nitrogen) | 12 | μg L-1 | UV-Vis spectroscopy |  | Gallery Discrete Analyzer - ThermoScientific
| Total nitrogen | 0.15 | mg L-1 | UV-Vis spectroscopy |  | Evolution - ThermoScientific
| Silicate (as silicon) | 0.06 | mg L-1 | UV-Vis spectroscopy |  | Gallery Discrete Analyzer - ThermoScientific
| Dissolved iron | 0.6 | μg L-1 | ICP - MS |  | 7700x - Agilent
| Dissolved manganese | 0.6 | μg L-1 | ICP - MS |  | 7700x - Agilent
| Sulfur | 6 | μg L-1 | UV-Vis spectroscopy |  | 2600i - Shimadzu
| Methane | 20 | μg L-1 | Gas chromatography |  | GC
*instrumental sensivity

## DATA INFORMATION
Below are provided information on the fields of the dataset named ‘WaterChemistry_LakeLugano_2022_2024’
SAMPLING INFORMATION
Variable | Description | Unit | Format / Unit
STATION | Name of the measuring station |  | text UTF-8
DATE | Sampling date expressed in DD.MM.YYYY |  | date
DEPTH | Vertical depth value from the water surface. Surface value is equal to 0 metres | m | decimal number
WATER CHEMISTRY PARAMETERS
Variable | Description | Unit | Format | Method
COND 20C | Electrical conductivity at 20 °C | μS cm-1 | decimal number | Please refer to the ‘GENERAL INFORMATION’ sheet
O2 | Dissolved oxygen in water | mg L-1 | decimal number
pH | pH |  | decimal number
CO3 | Carbonate | mmol L-1 | decimal number
ALK | Total alkalinity | mmol L-1 | decimal number
PO4-P | Orthophosphate (as phosphorus) | μg L-1 | decimal number
TP | Total phosphorus | μg L-1 | decimal number
NO2-N | Nitrite (as nitrogen) | μg L-1 | decimal number
NO3-N | Nitrate (as nitrogen) | mg L-1 | decimal number
NH4-N | Ammonium (as nitrogen) | μg L-1 | decimal number
TN | Total nitrogen | mg L-1 | decimal number
SiO2-Si | Silicate (as silicon) | mg L-1 | decimal number
Fe | Dissolved iron | μg L-1 | decimal number
Mn | Dissolved manganese | μg L-1 | decimal number
S | Sulfur | μg L-1 | decimal number
CH4 | Methane | μg L-1 | decimal number