## GENERAL INFORMATION
DATASET DESCRIPTION
The dataset named 'RiverChemistry_LakeLugano_ 2022-2024' contains water chemistry measurements for the major tributaries and the outflow of Lake Lugano from 2022 to 2024. Data were collected as part of limnological research on the Lake Lugano basin by IST-SUPSI on behalf of CIPAIS (International Commission for the Protection of Italian-Swiss Waters).
MONITORING STATIONS
| Location | Watercourse | Basin | Inflow/Outflow | Coordinates WGS84 [lat/lon]
| Pregassona | Cassarate | North | Inflow | 46.0177 | 8.9624
| Porlezza | Cuccio | North | Inflow | 46.0307 | 9.1306
| Osteno | Livone | North | Inflow | 46.008 | 9.0847
| Porto Ceresio | Bolletta | South | Inflow | 45.9063 | 8.8957
| San Martino | Laveggio | South | Inflow | 45.8837 | 8.98
| Segoma | Laveggio | South | Inflow | 45.896 | 8.9736
| Magliaso | Magliasina | South | Inflow | 45.982 | 8.879
| Barbengo | Scairolo | South | Inflow | 45.9513 | 8.9064
| Figino | Scairolo | South | Inflow | 45.9513 | 8.9064
| Ponte Tresa | Tresa | South | Outflow | 45.972 | 8.8524
| Bioggio | Vedeggio | South | Inflow | 46.0258 | 8.9226
| Agno | Vedeggio | South | Inflow | 46.0032 | 8.9118
TIME AND SAMPLING METHOD
| Station | Measurement time period |  | Sampling frequency | Sampling method
|  | From | To
| All stations | 2022-01-01 | 2024-12-01 | Monthy sampling | Instantaneous grab samples
QUANTIFICATION METHOD
| Parameter | LOQ | Unit | Analytical technique |  | Measuring instrument
| Biochemical Oxygen Demand (BOD₅) | 0.5 | mg L-1 | Potentiometry |  | Titrino - Metrohm
| Dissolved Organic Carbon (DOC) | 0.05 | mg L-1 | Catalytic combustion oxidation |  | TOC-L – Shimadzu
| Electrical conductivity (at 20 °C) | 1* | μS cm-1 | Potentiometry |  | Titrando - Metrohm
| Dissolved oxygen in water | 0.5 | mg L-1 | Potentiometry |  | Titrino - Metrohm
| pH (at 20 °C) | 0.02* |  | Potentiometry |  | Titrino - Metrohm
| Carbonate | 0.001* | mmol L-1 | Potentiometry |  | Titrino - Metrohm
| Total alkalinity | 0.001* | mmol L-1 | Potentiometry |  | Titrino - Metrohm
| Orthophosphate (as phosphorus) | 2 | μg L-1 | Ionic chromatography |  | Integrion - ThermoScientific
| Total phosphorus | 6 | μg L-1 | UV-Vis spectroscopy |  | Evolution - ThermoScientific
| Nitrite (as nitrogen) | 0.2 | μg L-1 | Ionic chromatography |  | Integrion - ThermoScientific
| Nitrate (as nitrogen) | 0.02 | mg L-1 | Ionic chromatography |  | Integrion - ThermoScientific
| Ammonium (as nitrogen) | 12 | μg L-1 | UV-Vis spectroscopy |  | Gallery Discrete Analyzer - ThermoScientific
| Total nitrogen | 0.15 | mg L-1 | UV-Vis spectroscopy |  | Evolution - ThermoScientific
| Silicate (as silicon) | 0.06 | mg L-1 | UV-Vis spectroscopy |  | Gallery Discrete Analyzer - ThermoScientific
*instrumental sensivity

## DATA INFORMATION
Below are provided information on the fields of the dataset named ‘RiverChemistry_LakeLugano_ 2022-2024’
SAMPLING INFORMATION
| Variable | Description | Format
| LOCATION | Sampling location | text UTF-8
| RIVER | Sampled watercourse | text UTF-8
| DATE | Sampling date expressed in DD.MM.YYYY | date
| TEMPERATURE | Water temperature (°C) at the moment of sampling | decimal number
WATER CHEMISTRY PARAMETERS
| Variable | Description | Unit | Format | Method
| COND 20C | Electrical conductivity at 20 °C | μS cm-1 | decimal number | Please refer to the ‘GENERAL INFORMATION’ sheet
| pH | pH | unitless | decimal number
| CO3 | Carbonate | meq L-1 | decimal number
| ALK | Total alkalinity | meq L-1 | decimal number
| PO4-P | Orthophosphate (as phosphorus) | µg L-1 | decimal number
| TP | Total phosphorus | µg L-1 | decimal number
| NO2-N | Nitrite (as nitrogen) | mg L-1 | decimal number
| NO3-N | Nitrate (as nitrogen) | mg L-1 | decimal number
| NH4-N | Ammonium (as nitrogen) | mg L-1 | decimal number
| TN | Total nitrogen | mg L-1 | decimal number
| O2 | Dissolved oxygen in water | mg L-1 | decimal number
| BOD5 | Biochemical Oxygen Demand (BOD₅) | mg L-1 | decimal number
| SiO2-Si | Silicate (as silicon) | mg L-1 | decimal number
| DOC | Dissolved Organic Carbon (DOC) | mg L-1 | decimal number