## GENERAL INFORMATION
DATASET DESCRIPTION
The dataset 'RiverChemistry_flow-proportional_LakeLugano_2022-2024' 2024' contains measurements of phosphorus and nitrogen concentrations for three major tributaries of Lake Lugano: the Laveggio, the Cassarate, and the Vedeggio rivers, collected between 2022 and 2024. Data were collected as part of limnological research on the Lake Lugano basin by IST-SUPSI on behalf of CIPAIS (International Commission for the Protection of Italian-Swiss Waters).
MONITORING STATIONS
| Location | Tributary | Basin | Coordinates WGS84 [lat/lon]
| Pregassona | Cassarate | North | 46.0177 | 8.9624
| Segoma | Laveggio | South | 45.896 | 8.9736
| Agno | Vedeggio | South | 46.0032 | 8.9118
TIME AND SAMPLING METHOD
| River | Measurement time period |  | Sampling frequency | Sampling method
|  | From | To
| Cassarate | 2022-01-01 | 2023-10-02 | Continuous (composite sampling) | Automatic samplers with flow-proportional sampling frequency
|  | 2024-12-30 | 2024-12-31
| Laveggio | 2022-01-01 | 2024-12-31
| Vedeggio | 2022-01-01 | 2024-12-31
QUANTIFICATION METHOD
| Parameter | LOQ | Unit | Analytical technique |  | Measuring instrument
| Total phosphorus | 6 | μg L-1 | UV-Vis spectroscopy |  | Evolution - ThermoScientific
| Total nitrogen | 0.15 | mg L-1 | UV-Vis spectroscopy |  | Evolution - ThermoScientific

## DATA INFORMATION
Below are provided information on the fields of the dataset named ‘RiverChemistry_flow-proportional_LakeLugano_2022-2024’
SAMPLING INFORMATION
| Variable | Description |  | Format
| LOCATION | Sampling location |  | text UTF-8
| RIVER | Sampled watercourse |  | text UTF-8
| RETRIEVAL DATE | Date of collection and reset of automatic sampler (DD.MM.YYYY) |  | date
| EXPOSITION DAYS | Days of active sampling period before retrieval |  | integer number
WATER CHEMISTRY PARAMETERS
| Variable | Description | Unit | Format | Method
| TP | Total phosphorus concentration measured in composite water sample. | µg L-1 | decimal number | Please refer to the ‘GENERAL INFORMATION’ sheet
| TN | Total nitrogen concentration measured in composite water sample. | mg L-1 | decimal number