## GENERAL INFORMATION
DATASET DESCRIPTION
Dataset named ‘MultiparameterProbe_Gulfs_LakeLugano_2022_2024’ contains water physico-chemical parameters measured by multi-parameter probes along the water column at six limnological stations located in the gulfs of Lake Lugano from 2022 to 2024. Data were collected as part of limnological research on the Lake Lugano basin by IST-SUPSI on behalf of CIPAIS (International Commission for the Protection of Italian-Swiss Waters).
MONITORING STATIONS
| Name | Basin | Coordinates WGS84 [lat/lon] |  | Max depth [m]
| Agno | South | 45.9846 | 8.9038 | 70-75
| Capolago | South | 45.9182 | 8.9735 | 65-70
| Lugano | North | 45.9969 | 8.9561 | 100-110
| Melide | South | 45.9395 | 8.9582 | 84
| Ponte Tresa | South | 45.9641 | 8.8673 | 50
| Porto Ceresio | South | 45.9093 | 8.9026 | 40-45
TIME
| Station | Measurement time period |  | Sampling frequency
|  | From | To
| All stations | 2022-01-01 | 2024-12-01 | Monthly sampling
METHODS
| Measuring instrument | Operating period | Data acquisition |  |  | Measured parameter
| IDRONAUT Ocean Seven 316Plus | 01.2022-06.2024 | Continuous data acquisition (scan rate: 125 ms) from 0 [m] to 35 [m] depth. Data extrapolated each 0.5 [m] |  |  | COND 20C | O2
[6 empty] | O2 SAT | pH
TURB
| IDRONAUT Ocean Seven 304Plus | 01.2022-06.2024 | Continuous data acquisition (scan rate: 125 ms) along the entire water column. Data extrapolated each 0.5 [m] |  |  | TEMP
| IDRONAUT Ocean Seven 316Plus | 07.2024-12.2024 | Continuous data acquisition (scan rate: 400 ms) along the entire water column. Data extrapolated each 0.5 [m] |  |  | TEMP | COND 20C
[6 empty] | O2 | O2 SAT
[6 empty] | pH | TURB

## DATA INFORMATION
Below are provided information on the fields of the dataset named ‘MultiparameterProbe_Gulfs_LakeLugano_2022_2024’
SAMPLING INFORMATION
| Variable | Description | Unit | Format / Unit
| STATION | Name of the measuring station |  | text UTF-8
| DATE | Sampling date expressed in DD.MM.YYYY |  | date
| DEPTH | Vertical depth value from the water surface. Surface value is equal to 0 metres | m | decimal number
PHYSICO-CHEMICAL PARAMETERS
| Variable | Description | Unit | Format | Method
| TEMP | Water temperature | °C | decimal number | Please refer to the ‘GENERAL INFORMATION’ sheet
| COND 20C | Conductivity at 20°C | μS cm-1 | decimal number
| O2 | Dissolved oxygen in water | mg L-1 | decimal number
| O2 SAT | Dissolved oxygen saturation in water | % | decimal number
| pH | pH | unitless | decimal number
| TURB | Water turbidity | FTU | decimal number