## GENERAL INFORMATION
DATASET DESCRIPTION
Dataset named 'Transparency_LakeLugano_2022_2023' contains water transparency data for two distinct limnological stations on Lake Lugano from 2022 to 2023. Data were collected as part of limnological research on the Lake Lugano basin by IST-SUPSI on behalf of CIPAIS (International Commission for the Protection of Italian-Swiss Waters)
LAKE LUGANO
Pre-alpine lake located along the border between Switzerland (Canton Ticino) and Italy (Lombardy Region) at an altitude of 271 m.a.s.l. The lake is divided into North and South basins.
|  | North Basin | South Basin | Total
| Catchment area [km2] | 565.6 | 565.6 | 565.6
| Perimeter [km] | 42.4 | 54.5 | 96.9
| Area [km2] | 27.5 | 21.4 | 48.9
| Volume [km3] | 4.7 | 1.8 | 6.5
| Average depth [m] | 171 | 85 | 134
| Max depth [m] | 288 | 95 | 288
| Theoretical average turnover rate [years] | 11.9 | 2.3 | 8.2
MONITORING STATIONS
| Name | Basin | Coordinates [lat/lon] |  | Max depth [m]
| Figino | South | 45.9583 | 8.8942 | 95
| Gandria | North | 46.0105 | 9.0204 | 288
TIME
| Station | Measurement time period |  | Sampling period
|  | From | To
| Figino | 2022-01-01 | 2023-12-01 | Bi-monthy sampling
| Gandria | 2022-01-01 | 2023-12-01
METHOD
| Measuring instrument | Data acquisition
| Secchi disk | Measurement of the vertical depth (from water surface) at which the Secchi disk disappears in water

## DATA INFORMATION
Below are provided information on the fields of the dataset named ‘Transparency_LakeLugano_2022_2023’
SAMPLING INFORMATION
Variable | Description | Unit | Format
STATION | Name of the measuring station |  | text UTF-8
TIME | Sampling date expressed in DD.MM.YYYY |  | date
LAT | Latitude of the sampling station reference point expressed in decimal degrees [°] using the WGS84 coordinate system |  | decimal number
LON | Longitude of the sampling station reference point expressed in decimal degrees [°] using the WGS84 coordinate system |  | decimal number
DEPTH | Vertical depth value from the water surface. Surface value is equal to 0 metres | m | decimal number
PARAMETERS
Variable | Description | Unit | Format | Method
TRANSPARENCY | Water transparency based on Secchi depth | m | decimal number | Please refer to the ‘GENERAL INFORMATION’ sheet