## Content
Content
General Parameters | Unit | Comment
Specific Investment Costs | €/kW | for Grids: €/km
Operation & Maintenance costs fixed | €/KW*a
Operation & Maintenance costs variable | €/GJ
Efficiency | % | gross
Fuel costs | €/GJ | if not in O&M variable
Emission Cap | Gt/a | max annual Emissions
Country specific Parameters
Power demand | PJ/a | by country and sector
Biomass potential | PJ/a | by country
Wind onshore potential | PJ/a | EnDAT by different years
Wind offshore potential | PJ/a | EnDAT by different years
PV potential | PJ/a | EnDAT by different years
Installed Capacities | GW/a | by country, only for evaluation
CO2 Emissions | Gt/a | by country, only for evaluation
Transport (e.g. share of electrification)
Specifications
Min |  | Minimum of range from literature
Max |  | Maximum of range from literature
Mean |  | Mean value from literature
Ref |  | DLR Reference value from ES2050/HI-CAM
Median |  | Median from literature
Max+/Min- |  | Outlieres
Middle, Upper, Lower |  | One consistent Scenario near to the Median, Min, Max
Relevant Countries
generic
Germany
France
Poland
Denmark
Switzerland
EU
Czech Republic, Austria, Belgium, Netherlands |  | CZ, BE, NL, AT
Relevant Technologies
Conventional |  | range & steps
open Cycle Gas turbines
Combinded-cycle gas turbines
Nuclear Power plants
Hard coal Power plants |  | lower priority
Lignite Power plants |  | lower priority
Decentral Technologies |  | Min & Max
PV
Wind onshore
Run of River
Solid Biomass
Biogas
Central Technologies
Wind offshore
Pumped Hydro
Electrolyzers |  | lower priority
Fuel Cells |  | lower priority
CCS |  | lower priority
Grid
HVAC overhead transmission
HVDC overhead transmission
HVAC underground cables
HVDC underground cables land
HVDC underground cables sea
Storage
Vanadium Redox Flow batteries
Compressed Air batteries
Lithium batteries
Editor
Mengzhu | Specific Investment Costs
Operation & Maintenance costs fixed
Operation & Maintenance costs variable
Efficiency
Life time
Sonja | Fuel costs
Emission Cap
Power demand
Biomass potential
?

## Investment costs
Typical REMix parameter | Sector | Category | Technology | Component name | Technology sector | Parameter | Country | Specification | Year | Unit | Value | Source | Comment
| Electricity | Power generation | Utility PV |  | Decentral Technologies | Specific Investment Costs | generic | Min | 2018 | 2018 €/kW | 466.0421 | 19, 22, 23
| Electricity | Power generation | Utility PV |  | Decentral Technologies | Specific Investment Costs | generic | Min | 2020 | 2018 €/kW | 316.9682 | 21, 24
| Electricity | Power generation | Utility PV |  | Decentral Technologies | Specific Investment Costs | generic | Min | 2030 | 2018 €/kW | 215.8816 | 21, 24
| Electricity | Power generation | Utility PV |  | Decentral Technologies | Specific Investment Costs | generic | Min | 2040 | 2018 €/kW | 164.5203 | 21, 24
| Electricity | Power generation | Utility PV |  | Decentral Technologies | Specific Investment Costs | generic | Min | 2050 | 2018 €/kW | 134.6344 | 19, 22, 23
| Electricity | Power generation | Utility PV |  | Decentral Technologies | Specific Investment Costs | generic | Max | 2018 | 2018 €/kW | 1247.4569 | 66
| Electricity | Power generation | Utility PV |  | Decentral Technologies | Specific Investment Costs | generic | Max | 2020 | 2018 €/kW | 1060.2859 | 66
| Electricity | Power generation | Utility PV |  | Decentral Technologies | Specific Investment Costs | generic | Max | 2030 | 2018 €/kW | 983.8667 | 58
| Electricity | Power generation | Utility PV |  | Decentral Technologies | Specific Investment Costs | generic | Max | 2040 | 2018 €/kW | 895.3526 | 66
| Electricity | Power generation | Utility PV |  | Decentral Technologies | Specific Investment Costs | generic | Max | 2050 | 2018 €/kW | 828.5193 | 58
| Electricity | Power generation | Utility PV |  | Decentral Technologies | Specific Investment Costs | generic | Mean | 2018 | 2018 €/kW | 842.0914
| Electricity | Power generation | Utility PV |  | Decentral Technologies | Specific Investment Costs | generic | Mean | 2020 | 2018 €/kW | 628.4835
| Electricity | Power generation | Utility PV |  | Decentral Technologies | Specific Investment Costs | generic | Mean | 2030 | 2018 €/kW | 496.7503
| Electricity | Power generation | Utility PV |  | Decentral Technologies | Specific Investment Costs | generic | Mean | 2040 | 2018 €/kW | 424.7507
| Electricity | Power generation | Utility PV |  | Decentral Technologies | Specific Investment Costs | generic | Mean | 2050 | 2018 €/kW | 380.9193
| Electricity | Power generation | Utility PV |  | Decentral Technologies | Specific Investment Costs | generic | Median | 2018 | 2018 €/kW | 742.912
| Electricity | Power generation | Utility PV |  | Decentral Technologies | Specific Investment Costs | generic | Median | 2020 | 2018 €/kW | 486.7551
| Electricity | Power generation | Utility PV |  | Decentral Technologies | Specific Investment Costs | generic | Median | 2030 | 2018 €/kW | 331.4077
| Electricity | Power generation | Utility PV |  | Decentral Technologies | Specific Investment Costs | generic | Median | 2040 | 2018 €/kW | 248.5558
| Electricity | Power generation | Utility PV |  | Decentral Technologies | Specific Investment Costs | generic | Median | 2050 | 2018 €/kW | 207.1298
| Electricity | Power generation | Onshore wind |  | Decentral Technologies | Specific Investment Costs | generic | Min | 2018 | 2018 €/kW | 821.5627 | 10
| Electricity | Power generation | Onshore wind |  | Decentral Technologies | Specific Investment Costs | generic | Min | 2020 | 2018 €/kW | 1025.2926 | 58
| Electricity | Power generation | Onshore wind |  | Decentral Technologies | Specific Investment Costs | generic | Min | 2030 | 2018 €/kW | 869.9452 | 58
| Electricity | Power generation | Onshore wind |  | Decentral Technologies | Specific Investment Costs | generic | Min | 2040 | 2018 €/kW | 797.4498 | 58
| Electricity | Power generation | Onshore wind |  | Decentral Technologies | Specific Investment Costs | generic | Min | 2050 | 2018 €/kW | 756.0238 | 58
| Electricity | Power generation | Onshore wind |  | Decentral Technologies | Specific Investment Costs | generic | Max | 2018 | 2018 €/kW | 2690.6179 | 15
| Electricity | Power generation | Onshore wind |  | Decentral Technologies | Specific Investment Costs | generic | Max | 2020 | 2018 €/kW | 2690.6179 | 15
| Electricity | Power generation | Onshore wind |  | Decentral Technologies | Specific Investment Costs | generic | Max | 2030 | 2018 €/kW | 2399.7402 | 15
| Electricity | Power generation | Onshore wind |  | Decentral Technologies | Specific Investment Costs | generic | Max | 2040 | 2018 €/kW | 2108.8626 | 15
| Electricity | Power generation | Onshore wind |  | Decentral Technologies | Specific Investment Costs | generic | Max | 2050 | 2018 €/kW | 1998.3958 | 15
| Electricity | Power generation | Onshore wind |  | Decentral Technologies | Specific Investment Costs | generic | Mean | 2018 | 2018 €/kW | 1486.9414
| Electricity | Power generation | Onshore wind |  | Decentral Technologies | Specific Investment Costs | generic | Mean | 2020 | 2018 €/kW | 1423.2361
| Electricity | Power generation | Onshore wind |  | Decentral Technologies | Specific Investment Costs | generic | Mean | 2030 | 2018 €/kW | 1318.0772
| Electricity | Power generation | Onshore wind |  | Decentral Technologies | Specific Investment Costs | generic | Mean | 2040 | 2018 €/kW | 1240.7139
| Electricity | Power generation | Onshore wind |  | Decentral Technologies | Specific Investment Costs | generic | Mean | 2050 | 2018 €/kW | 1147.4915
| Electricity | Power generation | Onshore wind |  | Decentral Technologies | Specific Investment Costs | generic | Median | 2018 | 2018 €/kW | 1398.1263
| Electricity | Power generation | Onshore wind |  | Decentral Technologies | Specific Investment Costs | generic | Median | 2020 | 2018 €/kW | 1318.4087
| Electricity | Power generation | Onshore wind |  | Decentral Technologies | Specific Investment Costs | generic | Median | 2030 | 2018 €/kW | 1217.2637
| Electricity | Power generation | Onshore wind |  | Decentral Technologies | Specific Investment Costs | generic | Median | 2040 | 2018 €/kW | 1186.8834
| Electricity | Power generation | Onshore wind |  | Decentral Technologies | Specific Investment Costs | generic | Median | 2050 | 2018 €/kW | 1133.4175
| Electricity | Power generation | Run of River |  | Decentral Technologies | Specific Investment Costs | generic | Min | 2018 | 2018 €/kW | 1040.3728 | 66
| Electricity | Power generation | Run of River |  | Decentral Technologies | Specific Investment Costs | generic | Min | 2020 | 2018 €/kW | 1040.3728 | 66
| Electricity | Power generation | Run of River |  | Decentral Technologies | Specific Investment Costs | generic | Min | 2030 | 2018 €/kW | 1040.3728 | 66
| Electricity | Power generation | Run of River |  | Decentral Technologies | Specific Investment Costs | generic | Min | 2040 | 2018 €/kW | 1040.3728 | 66
| Electricity | Power generation | Run of River |  | Decentral Technologies | Specific Investment Costs | generic | Min | 2050 | 2018 €/kW | 1040.3728 | 66
| Electricity | Power generation | Run of River |  | Decentral Technologies | Specific Investment Costs | generic | Max | 2018 | 2018 €/kW | 3106.9473 | 58
| Electricity | Power generation | Run of River |  | Decentral Technologies | Specific Investment Costs | generic | Max | 2020 | 2018 €/kW | 3106.9473 | 58
| Electricity | Power generation | Run of River |  | Decentral Technologies | Specific Investment Costs | generic | Max | 2030 | 2018 €/kW | 3106.9473 | 58
| Electricity | Power generation | Run of River |  | Decentral Technologies | Specific Investment Costs | generic | Max | 2040 | 2018 €/kW | 3106.9473 | 58
| Electricity | Power generation | Run of River |  | Decentral Technologies | Specific Investment Costs | generic | Max | 2050 | 2018 €/kW | 3106.9473 | 58
| Electricity | Power generation | Run of River |  | Decentral Technologies | Specific Investment Costs | generic | Mean | 2018 | 2018 €/kW | 2051.5096
| Electricity | Power generation | Run of River |  | Decentral Technologies | Specific Investment Costs | generic | Mean | 2020 | 2018 €/kW | 2052.2309
| Electricity | Power generation | Run of River |  | Decentral Technologies | Specific Investment Costs | generic | Mean | 2030 | 2018 €/kW | 2050.1596
| Electricity | Power generation | Run of River |  | Decentral Technologies | Specific Investment Costs | generic | Mean | 2040 | 2018 €/kW | 2046.017
| Electricity | Power generation | Run of River |  | Decentral Technologies | Specific Investment Costs | generic | Mean | 2050 | 2018 €/kW | 2043.9457
| Electricity | Power generation | Run of River |  | Decentral Technologies | Specific Investment Costs | generic | Median | 2018 | 2018 €/kW | 1664.7047
| Electricity | Power generation | Run of River |  | Decentral Technologies | Specific Investment Costs | generic | Median | 2020 | 2018 €/kW | 1664.7047
| Electricity | Power generation | Run of River |  | Decentral Technologies | Specific Investment Costs | generic | Median | 2030 | 2018 €/kW | 1664.7047
| Electricity | Power generation | Run of River |  | Decentral Technologies | Specific Investment Costs | generic | Median | 2040 | 2018 €/kW | 1664.7047
| Electricity | Power generation | Run of River |  | Decentral Technologies | Specific Investment Costs | generic | Median | 2050 | 2018 €/kW | 1664.7047
| Electricity | Power generation | Solid Biomass |  | Decentral Technologies | Specific Investment Costs | generic | Min | 2018 | 2018 €/kW | 2906.096 | 59
| Electricity | Power generation | Solid Biomass |  | Decentral Technologies | Specific Investment Costs | generic | Min | 2020 | 2018 €/kW | 2932.5121 | 57
| Electricity | Power generation | Solid Biomass |  | Decentral Technologies | Specific Investment Costs | generic | Min | 2030 | 2018 €/kW | 2589.1228 | 64
| Electricity | Power generation | Solid Biomass |  | Decentral Technologies | Specific Investment Costs | generic | Min | 2040 | 2018 €/kW | 2278.428 | 64
| Electricity | Power generation | Solid Biomass |  | Decentral Technologies | Specific Investment Costs | generic | Min | 2050 | 2018 €/kW | 2071.2982 | 64
| Electricity | Power generation | Solid Biomass |  | Decentral Technologies | Specific Investment Costs | generic | Max | 2018 | 2018 €/kW | 8009.4224 | 57
| Electricity | Power generation | Solid Biomass |  | Decentral Technologies | Specific Investment Costs | generic | Max | 2020 | 2018 €/kW | 7770.3352 | 57
| Electricity | Power generation | Solid Biomass |  | Decentral Technologies | Specific Investment Costs | generic | Max | 2030 | 2018 €/kW | 7411.7043 | 57
| Electricity | Power generation | Solid Biomass |  | Decentral Technologies | Specific Investment Costs | generic | Max | 2040 | 2018 €/kW | 7292.1607 | 57
| Electricity | Power generation | Solid Biomass |  | Decentral Technologies | Specific Investment Costs | generic | Max | 2050 | 2018 €/kW | 7597.1062 | 57
| Electricity | Power generation | Solid Biomass |  | Decentral Technologies | Specific Investment Costs | generic | Mean | 2018 | 2018 €/kW | 4687.6137
| Electricity | Power generation | Solid Biomass |  | Decentral Technologies | Specific Investment Costs | generic | Mean | 2020 | 2018 €/kW | 4701.0617
| Electricity | Power generation | Solid Biomass |  | Decentral Technologies | Specific Investment Costs | generic | Mean | 2030 | 2018 €/kW | 4519.9219
| Electricity | Power generation | Solid Biomass |  | Decentral Technologies | Specific Investment Costs | generic | Mean | 2040 | 2018 €/kW | 4402.8855
| Electricity | Power generation | Solid Biomass |  | Decentral Technologies | Specific Investment Costs | generic | Mean | 2050 | 2018 €/kW | 4288.7258
| Electricity | Power generation | Solid Biomass |  | Decentral Technologies | Specific Investment Costs | generic | Median | 2018 | 2018 €/kW | 4264.1385
| Electricity | Power generation | Solid Biomass |  | Decentral Technologies | Specific Investment Costs | generic | Median | 2020 | 2018 €/kW | 4350.9939
| Electricity | Power generation | Solid Biomass |  | Decentral Technologies | Specific Investment Costs | generic | Median | 2030 | 2018 €/kW | 4161.0897
| Electricity | Power generation | Solid Biomass |  | Decentral Technologies | Specific Investment Costs | generic | Median | 2040 | 2018 €/kW | 3981.542
| Electricity | Power generation | Solid Biomass |  | Decentral Technologies | Specific Investment Costs | generic | Median | 2050 | 2018 €/kW | 4004.8673
| Electricity | Power generation | Biogas |  | Decentral Technologies | Specific Investment Costs | generic | Min | 2018 | 2018 €/kW | 352.1207 | 64
| Electricity | Power generation | Biogas |  | Decentral Technologies | Specific Investment Costs | generic | Min | 2020 | 2018 €/kW | 300.3382 | 64
| Electricity | Power generation | Biogas |  | Decentral Technologies | Specific Investment Costs | generic | Min | 2030 | 2018 €/kW | 300.3382 | 64
| Electricity | Power generation | Biogas |  | Decentral Technologies | Specific Investment Costs | generic | Min | 2040 | 2018 €/kW | 258.9123 | 64
| Electricity | Power generation | Biogas |  | Decentral Technologies | Specific Investment Costs | generic | Min | 2050 | 2018 €/kW | 227.8428 | 64
| Electricity | Power generation | Biogas |  | Decentral Technologies | Specific Investment Costs | generic | Max | 2018 | 2018 €/kW | 3763.6454 | 41
| Electricity | Power generation | Biogas |  | Decentral Technologies | Specific Investment Costs | generic | Max | 2020 | 2018 €/kW | 3653.7336 | 41
| Electricity | Power generation | Biogas |  | Decentral Technologies | Specific Investment Costs | generic | Max | 2030 | 2018 €/kW | 3547.1525 | 41
| Electricity | Power generation | Biogas |  | Decentral Technologies | Specific Investment Costs | generic | Max | 2040 | 2018 €/kW | 3106.9473 | 58
| Electricity | Power generation | Biogas |  | Decentral Technologies | Specific Investment Costs | generic | Max | 2050 | 2018 €/kW | 3075.8778 | 58
| Electricity | Power generation | Biogas |  | Decentral Technologies | Specific Investment Costs | generic | Mean | 2018 | 2018 €/kW | 1975.0726
| Electricity | Power generation | Biogas |  | Decentral Technologies | Specific Investment Costs | generic | Mean | 2020 | 2018 €/kW | 1763.4038
| Electricity | Power generation | Biogas |  | Decentral Technologies | Specific Investment Costs | generic | Mean | 2030 | 2018 €/kW | 1711.1437
| Electricity | Power generation | Biogas |  | Decentral Technologies | Specific Investment Costs | generic | Mean | 2040 | 2018 €/kW | 1127.5255
| Electricity | Power generation | Biogas |  | Decentral Technologies | Specific Investment Costs | generic | Mean | 2050 | 2018 €/kW | 1080.8825
| Electricity | Power generation | Biogas |  | Decentral Technologies | Specific Investment Costs | generic | Median | 2018 | 2018 €/kW | 2122.7404
| Electricity | Power generation | Biogas |  | Decentral Technologies | Specific Investment Costs | generic | Median | 2020 | 2018 €/kW | 1861.8387
| Electricity | Power generation | Biogas |  | Decentral Technologies | Specific Investment Costs | generic | Median | 2030 | 2018 €/kW | 1800.7766
| Electricity | Power generation | Biogas |  | Decentral Technologies | Specific Investment Costs | generic | Median | 2040 | 2018 €/kW | 396.5914
| Electricity | Power generation | Biogas |  | Decentral Technologies | Specific Investment Costs | generic | Median | 2050 | 2018 €/kW | 417.8856
| Electricity | Power generation | Offshore wind |  | Central Technologies | Specific Investment Costs | generic | Min | 2018 | 2018 €/kW | 2668.6088 | 44
| Electricity | Power generation | Offshore wind |  | Central Technologies | Specific Investment Costs | generic | Min | 2020 | 2018 €/kW | 2174.8631 | 10
| Electricity | Power generation | Offshore wind |  | Central Technologies | Specific Investment Costs | generic | Min | 2030 | 2018 €/kW | 1605.2561 | 58
| Electricity | Power generation | Offshore wind |  | Central Technologies | Specific Investment Costs | generic | Min | 2040 | 2018 €/kW | 1398.1263 | 58
| Electricity | Power generation | Offshore wind |  | Central Technologies | Specific Investment Costs | generic | Min | 2050 | 2018 €/kW | 1325.6309 | 58
| Electricity | Power generation | Offshore wind |  | Central Technologies | Specific Investment Costs | generic | Max | 2018 | 2018 €/kW | 5873.1394 | 65
| Electricity | Power generation | Offshore wind |  | Central Technologies | Specific Investment Costs | generic | Max | 2020 | 2018 €/kW | 5337.326 | 65
| Electricity | Power generation | Offshore wind |  | Central Technologies | Specific Investment Costs | generic | Max | 2030 | 2018 €/kW | 5202.0721 | 65
| Electricity | Power generation | Offshore wind |  | Central Technologies | Specific Investment Costs | generic | Max | 2040 | 2018 €/kW | 5129.2431 | 65
| Electricity | Power generation | Offshore wind |  | Central Technologies | Specific Investment Costs | generic | Max | 2050 | 2018 €/kW | 5046.01 | 65
| Electricity | Power generation | Offshore wind |  | Central Technologies | Specific Investment Costs | generic | Mean | 2018 | 2018 €/kW | 3894.3773
| Electricity | Power generation | Offshore wind |  | Central Technologies | Specific Investment Costs | generic | Mean | 2020 | 2018 €/kW | 3395.0596
| Electricity | Power generation | Offshore wind |  | Central Technologies | Specific Investment Costs | generic | Mean | 2030 | 2018 €/kW | 2847.8671
| Electricity | Power generation | Offshore wind |  | Central Technologies | Specific Investment Costs | generic | Mean | 2040 | 2018 €/kW | 2593.5324
| Electricity | Power generation | Offshore wind |  | Central Technologies | Specific Investment Costs | generic | Mean | 2050 | 2018 €/kW | 2426.2216
| Electricity | Power generation | Offshore wind |  | Central Technologies | Specific Investment Costs | generic | Median | 2018 | 2018 €/kW | 3728.3368
| Electricity | Power generation | Offshore wind |  | Central Technologies | Specific Investment Costs | generic | Median | 2020 | 2018 €/kW | 3221.9554
| Electricity | Power generation | Offshore wind |  | Central Technologies | Specific Investment Costs | generic | Median | 2030 | 2018 €/kW | 2441.3051
| Electricity | Power generation | Offshore wind |  | Central Technologies | Specific Investment Costs | generic | Median | 2040 | 2018 €/kW | 2191.7081
| Electricity | Power generation | Offshore wind |  | Central Technologies | Specific Investment Costs | generic | Median | 2050 | 2018 €/kW | 2124.9593
| Electricity | Storage | Pumped hydro | Storage | Central Technologies | Specific Investment Costs | generic | Min | 2018 | 2018 €/kWh | 5.1473 | 61
| Electricity | Storage | Pumped hydro | Storage | Central Technologies | Specific Investment Costs | generic | Min | 2020 | 2018 €/kWh | 5.1473 | 61
| Electricity | Storage | Pumped hydro | Storage | Central Technologies | Specific Investment Costs | generic | Min | 2030 | 2018 €/kWh | 5.1473 | 61
| Electricity | Storage | Pumped hydro | Storage | Central Technologies | Specific Investment Costs | generic | Min | 2040 | 2018 €/kWh | 5.1473 | Assumption based on 61
| Electricity | Storage | Pumped hydro | Storage | Central Technologies | Specific Investment Costs | generic | Min | 2050 | 2018 €/kWh | 5.1473 | Assumption based on 61
| Electricity | Storage | Pumped hydro | Storage | Central Technologies | Specific Investment Costs | generic | Max | 2018 | 2018 €/kWh | 97.1179 | 61
| Electricity | Storage | Pumped hydro | Storage | Central Technologies | Specific Investment Costs | generic | Max | 2020 | 2018 €/kWh | 97.1179 | 61
| Electricity | Storage | Pumped hydro | Storage | Central Technologies | Specific Investment Costs | generic | Max | 2030 | 2018 €/kWh | 97.1179 | 61
| Electricity | Storage | Pumped hydro | Storage | Central Technologies | Specific Investment Costs | generic | Max | 2040 | 2018 €/kWh | 97.1179 | Assumption based on 61
| Electricity | Storage | Pumped hydro | Storage | Central Technologies | Specific Investment Costs | generic | Max | 2050 | 2018 €/kWh | 97.1179 | Assumption based on 61
| Electricity | Storage | Pumped hydro | Storage | Central Technologies | Specific Investment Costs | generic | Mean | 2018 | 2018 €/kWh | 29.2947
| Electricity | Storage | Pumped hydro | Storage | Central Technologies | Specific Investment Costs | generic | Mean | 2020 | 2018 €/kWh | 29.2947
| Electricity | Storage | Pumped hydro | Storage | Central Technologies | Specific Investment Costs | generic | Mean | 2030 | 2018 €/kWh | 29.2947
| Electricity | Storage | Pumped hydro | Storage | Central Technologies | Specific Investment Costs | generic | Mean | 2040 | 2018 €/kWh | 29.2947
| Electricity | Storage | Pumped hydro | Storage | Central Technologies | Specific Investment Costs | generic | Mean | 2050 | 2018 €/kWh | 29.2947
| Electricity | Storage | Pumped hydro | Storage | Central Technologies | Specific Investment Costs | generic | Median | 2018 | 2018 €/kWh | 13.0052
| Electricity | Storage | Pumped hydro | Storage | Central Technologies | Specific Investment Costs | generic | Median | 2020 | 2018 €/kWh | 13.0052
| Electricity | Storage | Pumped hydro | Storage | Central Technologies | Specific Investment Costs | generic | Median | 2030 | 2018 €/kWh | 13.0052
| Electricity | Storage | Pumped hydro | Storage | Central Technologies | Specific Investment Costs | generic | Median | 2040 | 2018 €/kWh | 13.0052
| Electricity | Storage | Pumped hydro | Storage | Central Technologies | Specific Investment Costs | generic | Median | 2050 | 2018 €/kWh | 13.0052
| Electricity | Storage | Pumped hydro | Converter | Central Technologies | Specific Investment Costs | generic | Min | 2018 | 2018 €/kW | 71.3817 | 61
| Electricity | Storage | Pumped hydro | Converter | Central Technologies | Specific Investment Costs | generic | Min | 2020 | 2018 €/kW | 57.8823 | 61
| Electricity | Storage | Pumped hydro | Converter | Central Technologies | Specific Investment Costs | generic | Min | 2030 | 2018 €/kW | 34.3797 | 61
| Electricity | Storage | Pumped hydro | Converter | Central Technologies | Specific Investment Costs | generic | Min | 2040 | 2018 €/kW | 34.3797 | Assumption based on 61
| Electricity | Storage | Pumped hydro | Converter | Central Technologies | Specific Investment Costs | generic | Min | 2050 | 2018 €/kW | 34.3797 | Assumption based on 61
| Electricity | Storage | Pumped hydro | Converter | Central Technologies | Specific Investment Costs | generic | Max | 2018 | 2018 €/kW | 1035.6491 | 50
| Electricity | Storage | Pumped hydro | Converter | Central Technologies | Specific Investment Costs | generic | Max | 2020 | 2018 €/kW | 662.8154 | Assumption based on 48
| Electricity | Storage | Pumped hydro | Converter | Central Technologies | Specific Investment Costs | generic | Max | 2030 | 2018 €/kW | 662.8154 | 48
| Electricity | Storage | Pumped hydro | Converter | Central Technologies | Specific Investment Costs | generic | Max | 2040 | 2018 €/kW | 662.8154 | Assumption based on 48
| Electricity | Storage | Pumped hydro | Converter | Central Technologies | Specific Investment Costs | generic | Max | 2050 | 2018 €/kW | 662.8154 | 48
| Electricity | Storage | Pumped hydro | Converter | Central Technologies | Specific Investment Costs | generic | Mean | 2018 | 2018 €/kW | 441.5036
| Electricity | Storage | Pumped hydro | Converter | Central Technologies | Specific Investment Costs | generic | Mean | 2020 | 2018 €/kW | 367.7266
| Electricity | Storage | Pumped hydro | Converter | Central Technologies | Specific Investment Costs | generic | Mean | 2030 | 2018 €/kW | 355.956
| Electricity | Storage | Pumped hydro | Converter | Central Technologies | Specific Investment Costs | generic | Mean | 2040 | 2018 €/kW | 355.956
| Electricity | Storage | Pumped hydro | Converter | Central Technologies | Specific Investment Costs | generic | Mean | 2050 | 2018 €/kW | 355.956
| Electricity | Storage | Pumped hydro | Converter | Central Technologies | Specific Investment Costs | generic | Median | 2018 | 2018 €/kW | 454.1409
| Electricity | Storage | Pumped hydro | Converter | Central Technologies | Specific Investment Costs | generic | Median | 2020 | 2018 €/kW | 402.1722
| Electricity | Storage | Pumped hydro | Converter | Central Technologies | Specific Investment Costs | generic | Median | 2030 | 2018 €/kW | 402.1722
| Electricity | Storage | Pumped hydro | Converter | Central Technologies | Specific Investment Costs | generic | Median | 2040 | 2018 €/kW | 402.1722
| Electricity | Storage | Pumped hydro | Converter | Central Technologies | Specific Investment Costs | generic | Median | 2050 | 2018 €/kW | 402.1722
| Electricity | Power generation | Electrolyzers |  | Central Technologies | Specific Investment Costs | generic | Min | 2018 | 2018 €/kW | 1005.164 | 40
| Electricity | Power generation | Electrolyzers |  | Central Technologies | Specific Investment Costs | generic | Min | 2020 | 2018 €/kW | 680.9176 | 40
| Electricity | Power generation | Electrolyzers |  | Central Technologies | Specific Investment Costs | generic | Min | 2030 | 2018 €/kW | 626.8765 | 40
| Electricity | Power generation | Electrolyzers |  | Central Technologies | Specific Investment Costs | generic | Min | 2040 | 2018 €/kW | 626.8765 | Assumption based on 40
| Electricity | Power generation | Electrolyzers |  | Central Technologies | Specific Investment Costs | generic | Min | 2050 | 2018 €/kW | 364.1451 | 57
| Electricity | Power generation | Electrolyzers |  | Central Technologies | Specific Investment Costs | generic | Max | 2018 | 2018 €/kW | 2589.1228 | 44
| Electricity | Power generation | Electrolyzers |  | Central Technologies | Specific Investment Costs | generic | Max | 2020 | 2018 €/kW | 2159.3243 | 64
| Electricity | Power generation | Electrolyzers |  | Central Technologies | Specific Investment Costs | generic | Max | 2030 | 2018 €/kW | 2061.1732 | 64
| Electricity | Power generation | Electrolyzers |  | Central Technologies | Specific Investment Costs | generic | Max | 2040 | 2018 €/kW | 928.679 | 57
| Electricity | Power generation | Electrolyzers |  | Central Technologies | Specific Investment Costs | generic | Max | 2050 | 2018 €/kW | 783 | 82 | Modelling value for hydrogen electrolysis
| Electricity | Power generation | Electrolyzers |  | Central Technologies | Specific Investment Costs | generic | Mean | 2018 | 2018 €/kW | 1583.1225
| Electricity | Power generation | Electrolyzers |  | Central Technologies | Specific Investment Costs | generic | Mean | 2020 | 2018 €/kW | 1332.8406
| Electricity | Power generation | Electrolyzers |  | Central Technologies | Specific Investment Costs | generic | Mean | 2030 | 2018 €/kW | 1058.0367
| Electricity | Power generation | Electrolyzers |  | Central Technologies | Specific Investment Costs | generic | Mean | 2040 | 2018 €/kW | 789.5514
| Electricity | Power generation | Electrolyzers |  | Central Technologies | Specific Investment Costs | generic | Mean | 2050 | 2018 €/kW | 633.7062
| Electricity | Power generation | Electrolyzers |  | Central Technologies | Specific Investment Costs | generic | Median | 2018 | 2018 €/kW | 1551.614
| Electricity | Power generation | Electrolyzers |  | Central Technologies | Specific Investment Costs | generic | Median | 2020 | 2018 €/kW | 1198.4975
| Electricity | Power generation | Electrolyzers |  | Central Technologies | Specific Investment Costs | generic | Median | 2030 | 2018 €/kW | 967.2978
| Electricity | Power generation | Electrolyzers |  | Central Technologies | Specific Investment Costs | generic | Median | 2040 | 2018 €/kW | 787.0933
| Electricity | Power generation | Electrolyzers |  | Central Technologies | Specific Investment Costs | generic | Median | 2050 | 2018 €/kW | 681.8919
| Electricity | Power generation | Fuel cells |  | Central Technologies | Specific Investment Costs | generic | Min | 2018 | 2018 €/kW | 3625.8593 | 34
| Electricity | Power generation | Fuel cells |  | Central Technologies | Specific Investment Costs | generic | Min | 2020 | 2018 €/kW | 2271.3419 | 34
| Electricity | Power generation | Fuel cells |  | Central Technologies | Specific Investment Costs | generic | Min | 2030 | 2018 €/kW | 916.8244 | 34
| Electricity | Power generation | Fuel cells |  | Central Technologies | Specific Investment Costs | generic | Min | 2040 | 2018 €/kW | 916.8244 | 34
| Electricity | Power generation | Fuel cells |  | Central Technologies | Specific Investment Costs | generic | Min | 2050 | 2018 €/kW | 916.8244 | 34
| Electricity | Power generation | Fuel cells |  | Central Technologies | Specific Investment Costs | generic | Max | 2018 | 2018 €/kW | 21254.4183 | 57
| Electricity | Power generation | Fuel cells |  | Central Technologies | Specific Investment Costs | generic | Max | 2020 | 2018 €/kW | 16646.6309 | 57
| Electricity | Power generation | Fuel cells |  | Central Technologies | Specific Investment Costs | generic | Max | 2030 | 2018 €/kW | 12484.9731 | 57
| Electricity | Power generation | Fuel cells |  | Central Technologies | Specific Investment Costs | generic | Max | 2040 | 2018 €/kW | 8323.3154 | 57
| Electricity | Power generation | Fuel cells |  | Central Technologies | Specific Investment Costs | generic | Max | 2050 | 2018 €/kW | 8323.3154 | 57
| Electricity | Power generation | Fuel cells |  | Central Technologies | Specific Investment Costs | generic | Mean | 2018 | 2018 €/kW | 10482.9585
| Electricity | Power generation | Fuel cells |  | Central Technologies | Specific Investment Costs | generic | Mean | 2020 | 2018 €/kW | 4583.5127
| Electricity | Power generation | Fuel cells |  | Central Technologies | Specific Investment Costs | generic | Mean | 2030 | 2018 €/kW | 3068.1652
| Electricity | Power generation | Fuel cells |  | Central Technologies | Specific Investment Costs | generic | Mean | 2040 | 2018 €/kW | 2121.4921
| Electricity | Power generation | Fuel cells |  | Central Technologies | Specific Investment Costs | generic | Mean | 2050 | 2018 €/kW | 1851.5045
| Electricity | Power generation | Fuel cells |  | Central Technologies | Specific Investment Costs | generic | Median | 2018 | 2018 €/kW | 9489.4119
| Electricity | Power generation | Fuel cells |  | Central Technologies | Specific Investment Costs | generic | Median | 2020 | 2018 €/kW | 3454.0459
| Electricity | Power generation | Fuel cells |  | Central Technologies | Specific Investment Costs | generic | Median | 2030 | 2018 €/kW | 2136.9072
| Electricity | Power generation | Fuel cells |  | Central Technologies | Specific Investment Costs | generic | Median | 2040 | 2018 €/kW | 1431.1311
| Electricity | Power generation | Fuel cells |  | Central Technologies | Specific Investment Costs | generic | Median | 2050 | 2018 €/kW | 1253.6994
| Electricity | Power generation | CCS |  | Central Technologies | Specific Investment Costs | generic | Min | 2018 | 2018 €/kW | NA | 58
| Electricity | Power generation | CCS |  | Central Technologies | Specific Investment Costs | generic | Min | 2020 | 2018 €/kW | NA | 58
| Electricity | Power generation | CCS |  | Central Technologies | Specific Investment Costs | generic | Min | 2030 | 2018 €/kW | 1367.0568 | 58
| Electricity | Power generation | CCS |  | Central Technologies | Specific Investment Costs | generic | Min | 2040 | 2018 €/kW | 1232.4224 | 58
| Electricity | Power generation | CCS |  | Central Technologies | Specific Investment Costs | generic | Min | 2050 | 2018 €/kW | 1190.9965 | 58
| Electricity | Power generation | CCS |  | Central Technologies | Specific Investment Costs | generic | Max | 2018 | 2018 €/kW | NA | 58
| Electricity | Power generation | CCS |  | Central Technologies | Specific Investment Costs | generic | Max | 2020 | 2018 €/kW | NA | 58
| Electricity | Power generation | CCS |  | Central Technologies | Specific Investment Costs | generic | Max | 2030 | 2018 €/kW | 6006.7648 | 58
| Electricity | Power generation | CCS |  | Central Technologies | Specific Investment Costs | generic | Max | 2040 | 2018 €/kW | 6006.7648 | 58
| Electricity | Power generation | CCS |  | Central Technologies | Specific Investment Costs | generic | Max | 2050 | 2018 €/kW | 6006.7648 | 58
| Electricity | Power generation | CCS |  | Central Technologies | Specific Investment Costs | generic | Mean | 2018 | 2018 €/kW | NA
| Electricity | Power generation | CCS |  | Central Technologies | Specific Investment Costs | generic | Mean | 2020 | 2018 €/kW | NA
| Electricity | Power generation | CCS |  | Central Technologies | Specific Investment Costs | generic | Mean | 2030 | 2018 €/kW | 3236.4035
| Electricity | Power generation | CCS |  | Central Technologies | Specific Investment Costs | generic | Mean | 2040 | 2018 €/kW | 2924.8457
| Electricity | Power generation | CCS |  | Central Technologies | Specific Investment Costs | generic | Mean | 2050 | 2018 €/kW | 2817.8286
| Electricity | Power generation | CCS |  | Central Technologies | Specific Investment Costs | generic | Median | 2018 | 2018 €/kW | NA
| Electricity | Power generation | CCS |  | Central Technologies | Specific Investment Costs | generic | Median | 2020 | 2018 €/kW | NA
| Electricity | Power generation | CCS |  | Central Technologies | Specific Investment Costs | generic | Median | 2030 | 2018 €/kW | 2884.2828
| Electricity | Power generation | CCS |  | Central Technologies | Specific Investment Costs | generic | Median | 2040 | 2018 €/kW | 2801.4308
| Electricity | Power generation | CCS |  | Central Technologies | Specific Investment Costs | generic | Median | 2050 | 2018 €/kW | 2713.4007
| Electricity | Power generation | Open cycle gas turbines |  | Conventional | Specific Investment Costs | generic | Min | 2018 | 2018 €/kW | 299.5925 | 66
| Electricity | Power generation | Open cycle gas turbines |  | Conventional | Specific Investment Costs | generic | Min | 2020 | 2018 €/kW | 299.5925 | 66
| Electricity | Power generation | Open cycle gas turbines |  | Conventional | Specific Investment Costs | generic | Min | 2030 | 2018 €/kW | 299.5925 | 66
| Electricity | Power generation | Open cycle gas turbines |  | Conventional | Specific Investment Costs | generic | Min | 2040 | 2018 €/kW | 299.5925 | 66
| Electricity | Power generation | Open cycle gas turbines |  | Conventional | Specific Investment Costs | generic | Min | 2050 | 2018 €/kW | 299.5925 | 66
| Electricity | Power generation | Open cycle gas turbines |  | Conventional | Specific Investment Costs | generic | Max | 2018 | 2018 €/kW | 543.1432 | 62
| Electricity | Power generation | Open cycle gas turbines |  | Conventional | Specific Investment Costs | generic | Max | 2020 | 2018 €/kW | 568.2432 | 62
| Electricity | Power generation | Open cycle gas turbines |  | Conventional | Specific Investment Costs | generic | Max | 2030 | 2018 €/kW | 568.2432 | 62
| Electricity | Power generation | Open cycle gas turbines |  | Conventional | Specific Investment Costs | generic | Max | 2040 | 2018 €/kW | 543.1432 | 62
| Electricity | Power generation | Open cycle gas turbines |  | Conventional | Specific Investment Costs | generic | Max | 2050 | 2018 €/kW | 543.1432 | 62
| Electricity | Power generation | Open cycle gas turbines |  | Conventional | Specific Investment Costs | generic | Mean | 2018 | 2018 €/kW | 434.0593
| Electricity | Power generation | Open cycle gas turbines |  | Conventional | Specific Investment Costs | generic | Mean | 2020 | 2018 €/kW | 452.9812
| Electricity | Power generation | Open cycle gas turbines |  | Conventional | Specific Investment Costs | generic | Mean | 2030 | 2018 €/kW | 452.9812
| Electricity | Power generation | Open cycle gas turbines |  | Conventional | Specific Investment Costs | generic | Mean | 2040 | 2018 €/kW | 433.7709
| Electricity | Power generation | Open cycle gas turbines |  | Conventional | Specific Investment Costs | generic | Mean | 2050 | 2018 €/kW | 422.4202
| Electricity | Power generation | Open cycle gas turbines |  | Conventional | Specific Investment Costs | generic | Median | 2018 | 2018 €/kW | 434.0593
| Electricity | Power generation | Open cycle gas turbines |  | Conventional | Specific Investment Costs | generic | Median | 2020 | 2018 €/kW | 452.9812
| Electricity | Power generation | Open cycle gas turbines |  | Conventional | Specific Investment Costs | generic | Median | 2030 | 2018 €/kW | 452.9812
| Electricity | Power generation | Open cycle gas turbines |  | Conventional | Specific Investment Costs | generic | Median | 2040 | 2018 €/kW | 433.7709
| Electricity | Power generation | Open cycle gas turbines |  | Conventional | Specific Investment Costs | generic | Median | 2050 | 2018 €/kW | 422.4202
| Electricity | Power generation | Combinded-cycle gas turbines |  | Conventional | Specific Investment Costs | generic | Min | 2018 | 2018 €/kW | 573.9446 | 66
| Electricity | Power generation | Combinded-cycle gas turbines |  | Conventional | Specific Investment Costs | generic | Min | 2020 | 2018 €/kW | 573.9446 | 66
| Electricity | Power generation | Combinded-cycle gas turbines |  | Conventional | Specific Investment Costs | generic | Min | 2030 | 2018 €/kW | 573.9446 | 66
| Electricity | Power generation | Combinded-cycle gas turbines |  | Conventional | Specific Investment Costs | generic | Min | 2040 | 2018 €/kW | 573.9446 | 66
| Electricity | Power generation | Combinded-cycle gas turbines |  | Conventional | Specific Investment Costs | generic | Min | 2050 | 2018 €/kW | 573.9446 | 66
| Electricity | Power generation | Combinded-cycle gas turbines |  | Conventional | Specific Investment Costs | generic | Max | 2018 | 2018 €/kW | 1194.7599 | 66
| Electricity | Power generation | Combinded-cycle gas turbines |  | Conventional | Specific Investment Costs | generic | Max | 2020 | 2018 €/kW | 1194.7599 | 66
| Electricity | Power generation | Combinded-cycle gas turbines |  | Conventional | Specific Investment Costs | generic | Max | 2030 | 2018 €/kW | 1194.7599 | 66
| Electricity | Power generation | Combinded-cycle gas turbines |  | Conventional | Specific Investment Costs | generic | Max | 2040 | 2018 €/kW | 1194.7599 | 66
| Electricity | Power generation | Combinded-cycle gas turbines |  | Conventional | Specific Investment Costs | generic | Max | 2050 | 2018 €/kW | 1194.7599 | 66
| Electricity | Power generation | Combinded-cycle gas turbines |  | Conventional | Specific Investment Costs | generic | Mean | 2018 | 2018 €/kW | 798.631
| Electricity | Power generation | Combinded-cycle gas turbines |  | Conventional | Specific Investment Costs | generic | Mean | 2020 | 2018 €/kW | 832.1365
| Electricity | Power generation | Combinded-cycle gas turbines |  | Conventional | Specific Investment Costs | generic | Mean | 2030 | 2018 €/kW | 832.1365
| Electricity | Power generation | Combinded-cycle gas turbines |  | Conventional | Specific Investment Costs | generic | Mean | 2040 | 2018 €/kW | 798.631
| Electricity | Power generation | Combinded-cycle gas turbines |  | Conventional | Specific Investment Costs | generic | Mean | 2050 | 2018 €/kW | 780.2119
| Electricity | Power generation | Combinded-cycle gas turbines |  | Conventional | Specific Investment Costs | generic | Median | 2018 | 2018 €/kW | 740.7647
| Electricity | Power generation | Combinded-cycle gas turbines |  | Conventional | Specific Investment Costs | generic | Median | 2020 | 2018 €/kW | 756.5751
| Electricity | Power generation | Combinded-cycle gas turbines |  | Conventional | Specific Investment Costs | generic | Median | 2030 | 2018 €/kW | 756.5751
| Electricity | Power generation | Combinded-cycle gas turbines |  | Conventional | Specific Investment Costs | generic | Median | 2040 | 2018 €/kW | 740.7647
| Electricity | Power generation | Combinded-cycle gas turbines |  | Conventional | Specific Investment Costs | generic | Median | 2050 | 2018 €/kW | 740.7647
| Electricity | Power generation | Nuclear power plants |  | Conventional | Specific Investment Costs | generic | Min | 2018 | 2018 €/kW | 6431.381 | 64
| Electricity | Power generation | Nuclear power plants |  | Conventional | Specific Investment Costs | generic | Min | 2020 | 2018 €/kW | 6217.0016 | 64
| Electricity | Power generation | Nuclear power plants |  | Conventional | Specific Investment Costs | generic | Min | 2030 | 2018 €/kW | 5859.7026 | 64
| Electricity | Power generation | Nuclear power plants |  | Conventional | Specific Investment Costs | generic | Min | 2040 | 2018 €/kW | 5430.9439 | 64
| Electricity | Power generation | Nuclear power plants |  | Conventional | Specific Investment Costs | generic | Min | 2050 | 2018 €/kW | 5340.8424 | 64
| Electricity | Power generation | Nuclear power plants |  | Conventional | Specific Investment Costs | generic | Max | 2018 | 2018 €/kW | 6431.381 | 64
| Electricity | Power generation | Nuclear power plants |  | Conventional | Specific Investment Costs | generic | Max | 2020 | 2018 €/kW | 6217.0016 | 64
| Electricity | Power generation | Nuclear power plants |  | Conventional | Specific Investment Costs | generic | Max | 2030 | 2018 €/kW | 5859.7026 | 64
| Electricity | Power generation | Nuclear power plants |  | Conventional | Specific Investment Costs | generic | Max | 2040 | 2018 €/kW | 5430.9439 | 64
| Electricity | Power generation | Nuclear power plants |  | Conventional | Specific Investment Costs | generic | Max | 2050 | 2018 €/kW | 5340.8424 | 64
| Electricity | Power generation | Nuclear power plants |  | Conventional | Specific Investment Costs | generic | Mean | 2018 | 2018 €/kW | 6431.381
| Electricity | Power generation | Nuclear power plants |  | Conventional | Specific Investment Costs | generic | Mean | 2020 | 2018 €/kW | 6217.0016
| Electricity | Power generation | Nuclear power plants |  | Conventional | Specific Investment Costs | generic | Mean | 2030 | 2018 €/kW | 5859.7026
| Electricity | Power generation | Nuclear power plants |  | Conventional | Specific Investment Costs | generic | Mean | 2040 | 2018 €/kW | 5430.9439
| Electricity | Power generation | Nuclear power plants |  | Conventional | Specific Investment Costs | generic | Mean | 2050 | 2018 €/kW | 5340.8424
| Electricity | Power generation | Nuclear power plants |  | Conventional | Specific Investment Costs | generic | Median | 2018 | 2018 €/kW | 6431.381
| Electricity | Power generation | Nuclear power plants |  | Conventional | Specific Investment Costs | generic | Median | 2020 | 2018 €/kW | 6217.0016
| Electricity | Power generation | Nuclear power plants |  | Conventional | Specific Investment Costs | generic | Median | 2030 | 2018 €/kW | 5859.7026
| Electricity | Power generation | Nuclear power plants |  | Conventional | Specific Investment Costs | generic | Median | 2040 | 2018 €/kW | 5430.9439
| Electricity | Power generation | Nuclear power plants |  | Conventional | Specific Investment Costs | generic | Median | 2050 | 2018 €/kW | 5340.8424
| Electricity | Power generation | Hard coal power plants |  | Conventional | Specific Investment Costs | generic | Min | 2018 | 2018 €/kW | 1268.0051 | 66
| Electricity | Power generation | Hard coal power plants |  | Conventional | Specific Investment Costs | generic | Min | 2020 | 2018 €/kW | 1268.0051 | 66
| Electricity | Power generation | Hard coal power plants |  | Conventional | Specific Investment Costs | generic | Min | 2030 | 2018 €/kW | 1316.7745 | 66
| Electricity | Power generation | Hard coal power plants |  | Conventional | Specific Investment Costs | generic | Min | 2040 | 2018 €/kW | 1346.3438 | 48
| Electricity | Power generation | Hard coal power plants |  | Conventional | Specific Investment Costs | generic | Min | 2050 | 2018 €/kW | 1346.3438 | 48
| Electricity | Power generation | Hard coal power plants |  | Conventional | Specific Investment Costs | generic | Max | 2018 | 2018 €/kW | 1696 | 63
| Electricity | Power generation | Hard coal power plants |  | Conventional | Specific Investment Costs | generic | Max | 2020 | 2018 €/kW | 1696 | Assumption based on 63
| Electricity | Power generation | Hard coal power plants |  | Conventional | Specific Investment Costs | generic | Max | 2030 | 2018 €/kW | 1696 | Assumption based on 63
| Electricity | Power generation | Hard coal power plants |  | Conventional | Specific Investment Costs | generic | Max | 2040 | 2018 €/kW | 1696 | 63
| Electricity | Power generation | Hard coal power plants |  | Conventional | Specific Investment Costs | generic | Max | 2050 | 2018 €/kW | 1696 | Assumption based on 63
| Electricity | Power generation | Hard coal power plants |  | Conventional | Specific Investment Costs | generic | Mean | 2018 | 2018 €/kW | 1442.239
| Electricity | Power generation | Hard coal power plants |  | Conventional | Specific Investment Costs | generic | Mean | 2020 | 2018 €/kW | 1514.2507
| Electricity | Power generation | Hard coal power plants |  | Conventional | Specific Investment Costs | generic | Mean | 2030 | 2018 €/kW | 1532.702
| Electricity | Power generation | Hard coal power plants |  | Conventional | Specific Investment Costs | generic | Mean | 2040 | 2018 €/kW | 1551.3283
| Electricity | Power generation | Hard coal power plants |  | Conventional | Specific Investment Costs | generic | Mean | 2050 | 2018 €/kW | 1558.5108
| Electricity | Power generation | Hard coal power plants |  | Conventional | Specific Investment Costs | generic | Median | 2018 | 2018 €/kW | 1394.8056
| Electricity | Power generation | Hard coal power plants |  | Conventional | Specific Investment Costs | generic | Median | 2020 | 2018 €/kW | 1421.0702
| Electricity | Power generation | Hard coal power plants |  | Conventional | Specific Investment Costs | generic | Median | 2030 | 2018 €/kW | 1448.7062
| Electricity | Power generation | Hard coal power plants |  | Conventional | Specific Investment Costs | generic | Median | 2040 | 2018 €/kW | 1456.5802
| Electricity | Power generation | Hard coal power plants |  | Conventional | Specific Investment Costs | generic | Median | 2050 | 2018 €/kW | 1479.2548
| Electricity | Power generation | Lignite power plants |  | Conventional | Specific Investment Costs | generic | Min | 2018 | 2018 €/kW | 1248.4973 | 66
| Electricity | Power generation | Lignite power plants |  | Conventional | Specific Investment Costs | generic | Min | 2020 | 2018 €/kW | 1248.4973 | 66
| Electricity | Power generation | Lignite power plants |  | Conventional | Specific Investment Costs | generic | Min | 2030 | 2018 €/kW | 1304.2635 | 66
| Electricity | Power generation | Lignite power plants |  | Conventional | Specific Investment Costs | generic | Min | 2040 | 2018 €/kW | 1359.1974 | 66
| Electricity | Power generation | Lignite power plants |  | Conventional | Specific Investment Costs | generic | Min | 2050 | 2018 €/kW | 1414.9636 | 66
| Electricity | Power generation | Lignite power plants |  | Conventional | Specific Investment Costs | generic | Max | 2018 | 2018 €/kW | 1872.746 | 66
| Electricity | Power generation | Lignite power plants |  | Conventional | Specific Investment Costs | generic | Max | 2020 | 2018 €/kW | 1872.746 | 66
| Electricity | Power generation | Lignite power plants |  | Conventional | Specific Investment Costs | generic | Max | 2030 | 2018 €/kW | 1956.3953 | 66
| Electricity | Power generation | Lignite power plants |  | Conventional | Specific Investment Costs | generic | Max | 2040 | 2018 €/kW | 2038.7961 | 66
| Electricity | Power generation | Lignite power plants |  | Conventional | Specific Investment Costs | generic | Max | 2050 | 2018 €/kW | 2122.4454 | 66
| Electricity | Power generation | Lignite power plants |  | Conventional | Specific Investment Costs | generic | Mean | 2018 | 2018 €/kW | 1558.8346
| Electricity | Power generation | Lignite power plants |  | Conventional | Specific Investment Costs | generic | Mean | 2020 | 2018 €/kW | 1619.3793
| Electricity | Power generation | Lignite power plants |  | Conventional | Specific Investment Costs | generic | Mean | 2030 | 2018 €/kW | 1654.2332
| Electricity | Power generation | Lignite power plants |  | Conventional | Specific Investment Costs | generic | Mean | 2040 | 2018 €/kW | 1654.3392
| Electricity | Power generation | Lignite power plants |  | Conventional | Specific Investment Costs | generic | Mean | 2050 | 2018 €/kW | 1724.1647
| Electricity | Power generation | Lignite power plants |  | Conventional | Specific Investment Costs | generic | Median | 2018 | 2018 €/kW | 1557.0477
| Electricity | Power generation | Lignite power plants |  | Conventional | Specific Investment Costs | generic | Median | 2020 | 2018 €/kW | 1590.927
| Electricity | Power generation | Lignite power plants |  | Conventional | Specific Investment Costs | generic | Median | 2030 | 2018 €/kW | 1625.7808
| Electricity | Power generation | Lignite power plants |  | Conventional | Specific Investment Costs | generic | Median | 2040 | 2018 €/kW | 1621.2323
| Electricity | Power generation | Lignite power plants |  | Conventional | Specific Investment Costs | generic | Median | 2050 | 2018 €/kW | 1694.9684
| Electricity | Grid | HVAC overhead transmission | Cable | Grid | Specific Investment Costs | generic | Min | 2018 | k€ 2018 per km | 474.3273 | 64
| Electricity | Grid | HVAC overhead transmission | Cable | Grid | Specific Investment Costs | generic | Min | 2020 | k€ 2018 per km | 474.3273 | 64
| Electricity | Grid | HVAC overhead transmission | Cable | Grid | Specific Investment Costs | generic | Min | 2030 | k€ 2018 per km | 474.3273 | 64
| Electricity | Grid | HVAC overhead transmission | Cable | Grid | Specific Investment Costs | generic | Min | 2040 | k€ 2018 per km | 474.3273 | 64
| Electricity | Grid | HVAC overhead transmission | Cable | Grid | Specific Investment Costs | generic | Min | 2050 | k€ 2018 per km | 474.3273 | 64
| Electricity | Grid | HVAC overhead transmission | Cable | Grid | Specific Investment Costs | generic | Max | 2018 | k€ 2018 per km | 1296.9858 | 27
| Electricity | Grid | HVAC overhead transmission | Cable | Grid | Specific Investment Costs | generic | Max | 2020 | k€ 2018 per km | 1296.9858 | Assumption based on 27
| Electricity | Grid | HVAC overhead transmission | Cable | Grid | Specific Investment Costs | generic | Max | 2030 | k€ 2018 per km | 1296.9858 | Assumption based on 27
| Electricity | Grid | HVAC overhead transmission | Cable | Grid | Specific Investment Costs | generic | Max | 2040 | k€ 2018 per km | 1296.9858 | Assumption based on 27
| Electricity | Grid | HVAC overhead transmission | Cable | Grid | Specific Investment Costs | generic | Max | 2050 | k€ 2018 per km | 1296.9858 | Assumption based on 27
| Electricity | Grid | HVAC overhead transmission | Cable | Grid | Specific Investment Costs | generic | Mean | 2018 | k€ 2018 per km | 924.7285
| Electricity | Grid | HVAC overhead transmission | Cable | Grid | Specific Investment Costs | generic | Mean | 2020 | k€ 2018 per km | 924.7285
| Electricity | Grid | HVAC overhead transmission | Cable | Grid | Specific Investment Costs | generic | Mean | 2030 | k€ 2018 per km | 924.7285
| Electricity | Grid | HVAC overhead transmission | Cable | Grid | Specific Investment Costs | generic | Mean | 2040 | k€ 2018 per km | 924.7285
| Electricity | Grid | HVAC overhead transmission | Cable | Grid | Specific Investment Costs | generic | Mean | 2050 | k€ 2018 per km | 924.7285
| Electricity | Grid | HVAC overhead transmission | Cable | Grid | Specific Investment Costs | generic | Median | 2018 | k€ 2018 per km | 1075.0038
| Electricity | Grid | HVAC overhead transmission | Cable | Grid | Specific Investment Costs | generic | Median | 2020 | k€ 2018 per km | 1075.0038
| Electricity | Grid | HVAC overhead transmission | Cable | Grid | Specific Investment Costs | generic | Median | 2030 | k€ 2018 per km | 1075.0038
| Electricity | Grid | HVAC overhead transmission | Cable | Grid | Specific Investment Costs | generic | Median | 2040 | k€ 2018 per km | 1075.0038
| Electricity | Grid | HVAC overhead transmission | Cable | Grid | Specific Investment Costs | generic | Median | 2050 | k€ 2018 per km | 1075.0038
| Electricity | Grid | HVDC overhead transmission | Cable | Grid | Specific Investment Costs | generic | Min | 2018 | k€ 2018 per km | 298.2669 | 64
| Electricity | Grid | HVDC overhead transmission | Cable | Grid | Specific Investment Costs | generic | Min | 2020 | k€ 2018 per km | 298.2669 | 64
| Electricity | Grid | HVDC overhead transmission | Cable | Grid | Specific Investment Costs | generic | Min | 2030 | k€ 2018 per km | 298.2669 | 64
| Electricity | Grid | HVDC overhead transmission | Cable | Grid | Specific Investment Costs | generic | Min | 2040 | k€ 2018 per km | 298.2669 | 64
| Electricity | Grid | HVDC overhead transmission | Cable | Grid | Specific Investment Costs | generic | Min | 2050 | k€ 2018 per km | 298.2669 | 64
| Electricity | Grid | HVDC overhead transmission | Cable | Grid | Specific Investment Costs | generic | Max | 2018 | k€ 2018 per km | 1165.1052 | Assumption based on 45
| Electricity | Grid | HVDC overhead transmission | Cable | Grid | Specific Investment Costs | generic | Max | 2020 | k€ 2018 per km | 1165.1052 | Assumption based on 45
| Electricity | Grid | HVDC overhead transmission | Cable | Grid | Specific Investment Costs | generic | Max | 2030 | k€ 2018 per km | 1165.1052 | 45
| Electricity | Grid | HVDC overhead transmission | Cable | Grid | Specific Investment Costs | generic | Max | 2040 | k€ 2018 per km | 1165.1052 | Assumption based on 45
| Electricity | Grid | HVDC overhead transmission | Cable | Grid | Specific Investment Costs | generic | Max | 2050 | k€ 2018 per km | 1165.1052 | 45
| Electricity | Grid | HVDC overhead transmission | Cable | Grid | Specific Investment Costs | generic | Mean | 2018 | k€ 2018 per km | 695.0318
| Electricity | Grid | HVDC overhead transmission | Cable | Grid | Specific Investment Costs | generic | Mean | 2020 | k€ 2018 per km | 687.6303
| Electricity | Grid | HVDC overhead transmission | Cable | Grid | Specific Investment Costs | generic | Mean | 2030 | k€ 2018 per km | 680.2288
| Electricity | Grid | HVDC overhead transmission | Cable | Grid | Specific Investment Costs | generic | Mean | 2040 | k€ 2018 per km | 672.8274
| Electricity | Grid | HVDC overhead transmission | Cable | Grid | Specific Investment Costs | generic | Mean | 2050 | k€ 2018 per km | 665.4259
| Electricity | Grid | HVDC overhead transmission | Cable | Grid | Specific Investment Costs | generic | Median | 2018 | k€ 2018 per km | 621.7231
| Electricity | Grid | HVDC overhead transmission | Cable | Grid | Specific Investment Costs | generic | Median | 2020 | k€ 2018 per km | 599.5187
| Electricity | Grid | HVDC overhead transmission | Cable | Grid | Specific Investment Costs | generic | Median | 2030 | k€ 2018 per km | 577.3143
| Electricity | Grid | HVDC overhead transmission | Cable | Grid | Specific Investment Costs | generic | Median | 2040 | k€ 2018 per km | 555.1099
| Electricity | Grid | HVDC overhead transmission | Cable | Grid | Specific Investment Costs | generic | Median | 2050 | k€ 2018 per km | 532.9055 |  | conerter or cable or all ---> best: distinguish between converter and cable | cable; converter/substation
| Electricity | Grid | HVAC underground cables | Cable | Grid | Specific Investment Costs | generic | Min | 2018 | k€ 2018 per km | 1080.8215 | 27
| Electricity | Grid | HVAC underground cables | Cable | Grid | Specific Investment Costs | generic | Min | 2020 | k€ 2018 per km | 1080.8215 | 27
| Electricity | Grid | HVAC underground cables | Cable | Grid | Specific Investment Costs | generic | Min | 2030 | k€ 2018 per km | 1080.8215 | 27
| Electricity | Grid | HVAC underground cables | Cable | Grid | Specific Investment Costs | generic | Min | 2040 | k€ 2018 per km | 1080.8215 | 27
| Electricity | Grid | HVAC underground cables | Cable | Grid | Specific Investment Costs | generic | Min | 2050 | k€ 2018 per km | 1080.8215 | 27
| Electricity | Grid | HVAC underground cables | Cable | Grid | Specific Investment Costs | generic | Max | 2018 | k€ 2018 per km | 10750.0377 | Assumption based on 45
| Electricity | Grid | HVAC underground cables | Cable | Grid | Specific Investment Costs | generic | Max | 2020 | k€ 2018 per km | 10750.0377 | Assumption based on 45
| Electricity | Grid | HVAC underground cables | Cable | Grid | Specific Investment Costs | generic | Max | 2030 | k€ 2018 per km | 10750.0377 | 45
| Electricity | Grid | HVAC underground cables | Cable | Grid | Specific Investment Costs | generic | Max | 2040 | k€ 2018 per km | 10750.0377 | Assumption based on 45
| Electricity | Grid | HVAC underground cables | Cable | Grid | Specific Investment Costs | generic | Max | 2050 | k€ 2018 per km | 10750.0377 | 45
| Electricity | Grid | HVAC underground cables | Cable | Grid | Specific Investment Costs | generic | Mean | 2018 | k€ 2018 per km | 4778.1842
| Electricity | Grid | HVAC underground cables | Cable | Grid | Specific Investment Costs | generic | Mean | 2020 | k€ 2018 per km | 4778.1842
| Electricity | Grid | HVAC underground cables | Cable | Grid | Specific Investment Costs | generic | Mean | 2030 | k€ 2018 per km | 4778.1842
| Electricity | Grid | HVAC underground cables | Cable | Grid | Specific Investment Costs | generic | Mean | 2040 | k€ 2018 per km | 4778.1842
| Electricity | Grid | HVAC underground cables | Cable | Grid | Specific Investment Costs | generic | Mean | 2050 | k€ 2018 per km | 4778.1842
| Electricity | Grid | HVAC underground cables | Cable | Grid | Specific Investment Costs | generic | Median | 2018 | k€ 2018 per km | 5187.9433
| Electricity | Grid | HVAC underground cables | Cable | Grid | Specific Investment Costs | generic | Median | 2020 | k€ 2018 per km | 5187.9433
| Electricity | Grid | HVAC underground cables | Cable | Grid | Specific Investment Costs | generic | Median | 2030 | k€ 2018 per km | 5187.9433
| Electricity | Grid | HVAC underground cables | Cable | Grid | Specific Investment Costs | generic | Median | 2040 | k€ 2018 per km | 5187.9433
| Electricity | Grid | HVAC underground cables | Cable | Grid | Specific Investment Costs | generic | Median | 2050 | k€ 2018 per km | 5187.9433
| Electricity | Grid | HVDC underground cables | Cable | Grid | Specific Investment Costs | generic | Min | 2018 | k€ 2018 per km | 1416.768 | 64
| Electricity | Grid | HVDC underground cables | Cable | Grid | Specific Investment Costs | generic | Min | 2020 | k€ 2018 per km | 1416.768 | 64
| Electricity | Grid | HVDC underground cables | Cable | Grid | Specific Investment Costs | generic | Min | 2030 | k€ 2018 per km | 1416.768 | 64
| Electricity | Grid | HVDC underground cables | Cable | Grid | Specific Investment Costs | generic | Min | 2040 | k€ 2018 per km | 1416.768 | 64
| Electricity | Grid | HVDC underground cables | Cable | Grid | Specific Investment Costs | generic | Min | 2050 | k€ 2018 per km | 1416.768 | 64
| Electricity | Grid | HVDC underground cables | Cable | Grid | Specific Investment Costs | generic | Max | 2018 | k€ 2018 per km | 6213.8946 | 45
| Electricity | Grid | HVDC underground cables | Cable | Grid | Specific Investment Costs | generic | Max | 2020 | k€ 2018 per km | 6213.8946 | 45
| Electricity | Grid | HVDC underground cables | Cable | Grid | Specific Investment Costs | generic | Max | 2030 | k€ 2018 per km | 6213.8946 | 45
| Electricity | Grid | HVDC underground cables | Cable | Grid | Specific Investment Costs | generic | Max | 2040 | k€ 2018 per km | 6213.8946 | 45
| Electricity | Grid | HVDC underground cables | Cable | Grid | Specific Investment Costs | generic | Max | 2050 | k€ 2018 per km | 6213.8946 | 45
| Electricity | Grid | HVDC underground cables | Cable | Grid | Specific Investment Costs | generic | Mean | 2018 | k€ 2018 per km | 3035.3172
| Electricity | Grid | HVDC underground cables | Cable | Grid | Specific Investment Costs | generic | Mean | 2020 | k€ 2018 per km | 3001.2705
| Electricity | Grid | HVDC underground cables | Cable | Grid | Specific Investment Costs | generic | Mean | 2030 | k€ 2018 per km | 2966.7303
| Electricity | Grid | HVDC underground cables | Cable | Grid | Specific Investment Costs | generic | Mean | 2040 | k€ 2018 per km | 2933.177
| Electricity | Grid | HVDC underground cables | Cable | Grid | Specific Investment Costs | generic | Mean | 2050 | k€ 2018 per km | 2898.1434
| Electricity | Grid | HVDC underground cables | Cable | Grid | Specific Investment Costs | generic | Median | 2018 | k€ 2018 per km | 2702.0538
| Electricity | Grid | HVDC underground cables | Cable | Grid | Specific Investment Costs | generic | Median | 2020 | k€ 2018 per km | 2702.0538
| Electricity | Grid | HVDC underground cables | Cable | Grid | Specific Investment Costs | generic | Median | 2030 | k€ 2018 per km | 2702.0538
| Electricity | Grid | HVDC underground cables | Cable | Grid | Specific Investment Costs | generic | Median | 2040 | k€ 2018 per km | 2702.0538
| Electricity | Grid | HVDC underground cables | Cable | Grid | Specific Investment Costs | generic | Median | 2050 | k€ 2018 per km | 2702.0538
| Electricity | Grid | HVAC overhead transmission | Substation | Grid | Specific Investment Costs | generic | Min | 2018 | M€ 2018 | 1165.1052 | Assumption based on 46
| Electricity | Grid | HVAC overhead transmission | Substation | Grid | Specific Investment Costs | generic | Min | 2020 | M€ 2018 | 1165.1052 | Assumption based on 46
| Electricity | Grid | HVAC overhead transmission | Substation | Grid | Specific Investment Costs | generic | Min | 2030 | M€ 2018 | 1165.1052 | 46
| Electricity | Grid | HVAC overhead transmission | Substation | Grid | Specific Investment Costs | generic | Min | 2040 | M€ 2018 | 1165.1052 | Assumption based on 46
| Electricity | Grid | HVAC overhead transmission | Substation | Grid | Specific Investment Costs | generic | Min | 2050 | M€ 2018 | 1165.1052 | 46
| Electricity | Grid | HVAC overhead transmission | Substation | Grid | Specific Investment Costs | generic | Max | 2018 | M€ 2018 | 1165.1052 | Assumption based on 46
| Electricity | Grid | HVAC overhead transmission | Substation | Grid | Specific Investment Costs | generic | Max | 2020 | M€ 2018 | 1165.1052 | Assumption based on 46
| Electricity | Grid | HVAC overhead transmission | Substation | Grid | Specific Investment Costs | generic | Max | 2030 | M€ 2018 | 1165.1052 | 46
| Electricity | Grid | HVAC overhead transmission | Substation | Grid | Specific Investment Costs | generic | Max | 2040 | M€ 2018 | 1165.1052 | Assumption based on 46
| Electricity | Grid | HVAC overhead transmission | Substation | Grid | Specific Investment Costs | generic | Max | 2050 | M€ 2018 | 1165.1052 | 46
| Electricity | Grid | HVAC overhead transmission | Substation | Grid | Specific Investment Costs | generic | Mean | 2018 | M€ 2018 | 1165.1052 |  | Only one data source available
| Electricity | Grid | HVAC overhead transmission | Substation | Grid | Specific Investment Costs | generic | Mean | 2020 | M€ 2018 | 1165.1052 |  | Only one data source available
| Electricity | Grid | HVAC overhead transmission | Substation | Grid | Specific Investment Costs | generic | Mean | 2030 | M€ 2018 | 1165.1052 |  | Only one data source available
| Electricity | Grid | HVAC overhead transmission | Substation | Grid | Specific Investment Costs | generic | Mean | 2040 | M€ 2018 | 1165.1052 |  | Only one data source available
| Electricity | Grid | HVAC overhead transmission | Substation | Grid | Specific Investment Costs | generic | Mean | 2050 | M€ 2018 | 1165.1052 |  | Only one data source available
| Electricity | Grid | HVAC overhead transmission | Substation | Grid | Specific Investment Costs | generic | Median | 2018 | M€ 2018 | 1165.1052 |  | Only one data source available
| Electricity | Grid | HVAC overhead transmission | Substation | Grid | Specific Investment Costs | generic | Median | 2020 | M€ 2018 | 1165.1052 |  | Only one data source available
| Electricity | Grid | HVAC overhead transmission | Substation | Grid | Specific Investment Costs | generic | Median | 2030 | M€ 2018 | 1165.1052 |  | Only one data source available
| Electricity | Grid | HVAC overhead transmission | Substation | Grid | Specific Investment Costs | generic | Median | 2040 | M€ 2018 | 1165.1052 |  | Only one data source available
| Electricity | Grid | HVAC overhead transmission | Substation | Grid | Specific Investment Costs | generic | Median | 2050 | M€ 2018 | 1165.1052 |  | Only one data source available
| Electricity | Grid | HVDC overhead transmission | Converter station | Grid | Specific Investment Costs | generic | Min | 2018 | M€ 2018 | 73.8296 | Proposal DLR_min
| Electricity | Grid | HVDC overhead transmission | Converter station | Grid | Specific Investment Costs | generic | Min | 2020 | M€ 2018 | 479.615 | Proposal DLR_min
| Electricity | Grid | HVDC overhead transmission | Converter station | Grid | Specific Investment Costs | generic | Min | 2030 | M€ 2018 | 339.7273 | Proposal DLR_min
| Electricity | Grid | HVDC overhead transmission | Converter station | Grid | Specific Investment Costs | generic | Min | 2040 | M€ 2018 | 426.3244 | Proposal DLR_min
| Electricity | Grid | HVDC overhead transmission | Converter station | Grid | Specific Investment Costs | generic | Min | 2050 | M€ 2018 | 299.7594 | Proposal DLR_min
| Electricity | Grid | HVDC overhead transmission | Converter station | Grid | Specific Investment Costs | generic | Max | 2018 | M€ 2018 | 532.9055 | Proposal DLR_max
| Electricity | Grid | HVDC overhead transmission | Converter station | Grid | Specific Investment Costs | generic | Max | 2020 | M€ 2018 | 479.615 | Proposal DLR_max
| Electricity | Grid | HVDC overhead transmission | Converter station | Grid | Specific Investment Costs | generic | Max | 2030 | M€ 2018 | 452.9697 | Proposal DLR_max
| Electricity | Grid | HVDC overhead transmission | Converter station | Grid | Specific Investment Costs | generic | Max | 2040 | M€ 2018 | 426.3244 | Proposal DLR_max
| Electricity | Grid | HVDC overhead transmission | Converter station | Grid | Specific Investment Costs | generic | Max | 2050 | M€ 2018 | 399.6792 | Proposal DLR_max
| Electricity | Grid | HVDC overhead transmission | Converter station | Grid | Specific Investment Costs | generic | Mean | 2018 | M€ 2018 | 303.3676
| Electricity | Grid | HVDC overhead transmission | Converter station | Grid | Specific Investment Costs | generic | Mean | 2020 | M€ 2018 | 479.615
| Electricity | Grid | HVDC overhead transmission | Converter station | Grid | Specific Investment Costs | generic | Mean | 2030 | M€ 2018 | 377.4748
| Electricity | Grid | HVDC overhead transmission | Converter station | Grid | Specific Investment Costs | generic | Mean | 2040 | M€ 2018 | 426.3244
| Electricity | Grid | HVDC overhead transmission | Converter station | Grid | Specific Investment Costs | generic | Mean | 2050 | M€ 2018 | 333.066
| Electricity | Grid | HVDC overhead transmission | Converter station | Grid | Specific Investment Costs | generic | Median | 2018 | M€ 2018 | 303.3676
| Electricity | Grid | HVDC overhead transmission | Converter station | Grid | Specific Investment Costs | generic | Median | 2020 | M€ 2018 | 479.615
| Electricity | Grid | HVDC overhead transmission | Converter station | Grid | Specific Investment Costs | generic | Median | 2030 | M€ 2018 | 339.7273
| Electricity | Grid | HVDC overhead transmission | Converter station | Grid | Specific Investment Costs | generic | Median | 2040 | M€ 2018 | 426.3244
| Electricity | Grid | HVDC overhead transmission | Converter station | Grid | Specific Investment Costs | generic | Median | 2050 | M€ 2018 | 299.7594
| Electricity | Storage | Vanadium redox flow batteries | Storage | Storage | Specific Investment Costs | generic | Min | 2018 | 2018 €/kW | 289.9817 | 44
| Electricity | Storage | Vanadium redox flow batteries | Storage | Storage | Specific Investment Costs | generic | Min | 2020 | 2018 €/kW | 207.1298 | 44
| Electricity | Storage | Vanadium redox flow batteries | Storage | Storage | Specific Investment Costs | generic | Min | 2030 | 2018 €/kW | 104.8874 | 61
| Electricity | Storage | Vanadium redox flow batteries | Storage | Storage | Specific Investment Costs | generic | Min | 2040 | 2018 €/kW | 93.2084 | 44
| Electricity | Storage | Vanadium redox flow batteries | Storage | Storage | Specific Investment Costs | generic | Min | 2050 | 2018 €/kW | 72.4954 | 44
| Electricity | Storage | Vanadium redox flow batteries | Storage | Storage | Specific Investment Costs | generic | Max | 2018 | 2018 €/kW | 1019.7383 | 61
| Electricity | Storage | Vanadium redox flow batteries | Storage | Storage | Specific Investment Costs | generic | Max | 2020 | 2018 €/kW | 751.1101 | 61
| Electricity | Storage | Vanadium redox flow batteries | Storage | Storage | Specific Investment Costs | generic | Max | 2030 | 2018 €/kW | 349.7217 | 61
| Electricity | Storage | Vanadium redox flow batteries | Storage | Storage | Specific Investment Costs | generic | Max | 2040 | 2018 €/kW | 349.7217 | Assumption based on 61
| Electricity | Storage | Vanadium redox flow batteries | Storage | Storage | Specific Investment Costs | generic | Max | 2050 | 2018 €/kW | 349.7217 | Assumption based on 61
| Electricity | Storage | Vanadium redox flow batteries | Storage | Storage | Specific Investment Costs | generic | Mean | 2018 | 2018 €/kW | 464.9978
| Electricity | Storage | Vanadium redox flow batteries | Storage | Storage | Specific Investment Costs | generic | Mean | 2020 | 2018 €/kW | 344.276
| Electricity | Storage | Vanadium redox flow batteries | Storage | Storage | Specific Investment Costs | generic | Mean | 2030 | 2018 €/kW | 176.136
| Electricity | Storage | Vanadium redox flow batteries | Storage | Storage | Specific Investment Costs | generic | Mean | 2040 | 2018 €/kW | 165.7795
| Electricity | Storage | Vanadium redox flow batteries | Storage | Storage | Specific Investment Costs | generic | Mean | 2050 | 2018 €/kW | 155.423
| Electricity | Storage | Vanadium redox flow batteries | Storage | Storage | Specific Investment Costs | generic | Median | 2018 | 2018 €/kW | 336.5136
| Electricity | Storage | Vanadium redox flow batteries | Storage | Storage | Specific Investment Costs | generic | Median | 2020 | 2018 €/kW | 247.845
| Electricity | Storage | Vanadium redox flow batteries | Storage | Storage | Specific Investment Costs | generic | Median | 2030 | 2018 €/kW | 115.3761
| Electricity | Storage | Vanadium redox flow batteries | Storage | Storage | Specific Investment Costs | generic | Median | 2040 | 2018 €/kW | 115.3761
| Electricity | Storage | Vanadium redox flow batteries | Storage | Storage | Specific Investment Costs | generic | Median | 2050 | 2018 €/kW | 115.3761
| Electricity | Storage | Vanadium redox flow batteries | Converter | Storage | Specific Investment Costs | generic | Min | 2018 | 2018 €/kW | 71.3817 | 61
| Electricity | Storage | Vanadium redox flow batteries | Converter | Storage | Specific Investment Costs | generic | Min | 2020 | 2018 €/kW | 57.8823 | 61
| Electricity | Storage | Vanadium redox flow batteries | Converter | Storage | Specific Investment Costs | generic | Min | 2030 | 2018 €/kW | 34.3797 | 61
| Electricity | Storage | Vanadium redox flow batteries | Converter | Storage | Specific Investment Costs | generic | Min | 2040 | 2018 €/kW | 34.3797 | Assumption based on 61
| Electricity | Storage | Vanadium redox flow batteries | Converter | Storage | Specific Investment Costs | generic | Min | 2050 | 2018 €/kW | 34.3797 | Assumption based on 61
| Electricity | Storage | Vanadium redox flow batteries | Converter | Storage | Specific Investment Costs | generic | Max | 2018 | 2018 €/kW | 281.642 | 61
| Electricity | Storage | Vanadium redox flow batteries | Converter | Storage | Specific Investment Costs | generic | Max | 2020 | 2018 €/kW | 215.3105 | 61
| Electricity | Storage | Vanadium redox flow batteries | Converter | Storage | Specific Investment Costs | generic | Max | 2030 | 2018 €/kW | 110.0346 | 61
| Electricity | Storage | Vanadium redox flow batteries | Converter | Storage | Specific Investment Costs | generic | Max | 2040 | 2018 €/kW | 110.0346 | Assumption based on 61
| Electricity | Storage | Vanadium redox flow batteries | Converter | Storage | Specific Investment Costs | generic | Max | 2050 | 2018 €/kW | 110.0346 | Assumption based on 61
| Electricity | Storage | Vanadium redox flow batteries | Converter | Storage | Specific Investment Costs | generic | Mean | 2018 | 2018 €/kW | 148.5743
| Electricity | Storage | Vanadium redox flow batteries | Converter | Storage | Specific Investment Costs | generic | Mean | 2020 | 2018 €/kW | 116.3797
| Electricity | Storage | Vanadium redox flow batteries | Converter | Storage | Specific Investment Costs | generic | Mean | 2030 | 2018 €/kW | 63.4504
| Electricity | Storage | Vanadium redox flow batteries | Converter | Storage | Specific Investment Costs | generic | Mean | 2040 | 2018 €/kW | 63.4504
| Electricity | Storage | Vanadium redox flow batteries | Converter | Storage | Specific Investment Costs | generic | Mean | 2050 | 2018 €/kW | 63.4504
| Electricity | Storage | Vanadium redox flow batteries | Converter | Storage | Specific Investment Costs | generic | Median | 2018 | 2018 €/kW | 126.4475
| Electricity | Storage | Vanadium redox flow batteries | Converter | Storage | Specific Investment Costs | generic | Median | 2020 | 2018 €/kW | 99.0603
| Electricity | Storage | Vanadium redox flow batteries | Converter | Storage | Specific Investment Costs | generic | Median | 2030 | 2018 €/kW | 54.0461
| Electricity | Storage | Vanadium redox flow batteries | Converter | Storage | Specific Investment Costs | generic | Median | 2040 | 2018 €/kW | 54.0461
| Electricity | Storage | Vanadium redox flow batteries | Converter | Storage | Specific Investment Costs | generic | Median | 2050 | 2018 €/kW | 54.0461
| Electricity | Storage | Compressed air | Storage | Storage | Specific Investment Costs | generic | Min | 2018 | 2018 €/kW | 1.9424 | 61
| Electricity | Storage | Compressed air | Storage | Storage | Specific Investment Costs | generic | Min | 2020 | 2018 €/kW | 1.7481 | 61
| Electricity | Storage | Compressed air | Storage | Storage | Specific Investment Costs | generic | Min | 2030 | 2018 €/kW | 1.651 | 61
| Electricity | Storage | Compressed air | Storage | Storage | Specific Investment Costs | generic | Min | 2040 | 2018 €/kW | 1.651 | Assumption based on 61
| Electricity | Storage | Compressed air | Storage | Storage | Specific Investment Costs | generic | Min | 2050 | 2018 €/kW | 1.651 | Assumption based on 61
| Electricity | Storage | Compressed air | Storage | Storage | Specific Investment Costs | generic | Max | 2018 | 2018 €/kW | 81.5791 | 61
| Electricity | Storage | Compressed air | Storage | Storage | Specific Investment Costs | generic | Max | 2020 | 2018 €/kW | 74.7808 | 61
| Electricity | Storage | Compressed air | Storage | Storage | Specific Investment Costs | generic | Max | 2030 | 2018 €/kW | 68.6624 | 61
| Electricity | Storage | Compressed air | Storage | Storage | Specific Investment Costs | generic | Max | 2040 | 2018 €/kW | 68.6624 | Assumption based on 61 | To be discussed: constant assumption?
| Electricity | Storage | Compressed air | Storage | Storage | Specific Investment Costs | generic | Max | 2050 | 2018 €/kW | 68.6624 | Assumption based on 61
| Electricity | Storage | Compressed air | Storage | Storage | Specific Investment Costs | generic | Mean | 2018 | 2018 €/kW | 44.8361
| Electricity | Storage | Compressed air | Storage | Storage | Specific Investment Costs | generic | Mean | 2020 | 2018 €/kW | 41.0809
| Electricity | Storage | Compressed air | Storage | Storage | Specific Investment Costs | generic | Mean | 2030 | 2018 €/kW | 37.7465
| Electricity | Storage | Compressed air | Storage | Storage | Specific Investment Costs | generic | Mean | 2040 | 2018 €/kW | 37.7465
| Electricity | Storage | Compressed air | Storage | Storage | Specific Investment Costs | generic | Mean | 2050 | 2018 €/kW | 37.7465
| Electricity | Storage | Compressed air | Storage | Storage | Specific Investment Costs | generic | Median | 2018 | 2018 €/kW | 50.9869
| Electricity | Storage | Compressed air | Storage | Storage | Specific Investment Costs | generic | Median | 2020 | 2018 €/kW | 46.7137
| Electricity | Storage | Compressed air | Storage | Storage | Specific Investment Costs | generic | Median | 2030 | 2018 €/kW | 42.9261
| Electricity | Storage | Compressed air | Storage | Storage | Specific Investment Costs | generic | Median | 2040 | 2018 €/kW | 42.9261
| Electricity | Storage | Compressed air | Storage | Storage | Specific Investment Costs | generic | Median | 2050 | 2018 €/kW | 42.9261
| Electricity | Storage | Compressed air | Converter | Storage | Specific Investment Costs | generic | Min | 2018 | 2018 €/kW | 388.4717 | 61
| Electricity | Storage | Compressed air | Converter | Storage | Specific Investment Costs | generic | Min | 2020 | 2018 €/kW | 321.2661 | 61
| Electricity | Storage | Compressed air | Converter | Storage | Specific Investment Costs | generic | Min | 2030 | 2018 €/kW | 285.0411 | 61
| Electricity | Storage | Compressed air | Converter | Storage | Specific Investment Costs | generic | Min | 2040 | 2018 €/kW | 285.0411 | Assumption based on 61
| Electricity | Storage | Compressed air | Converter | Storage | Specific Investment Costs | generic | Min | 2050 | 2018 €/kW | 285.0411 | Assumption based on 61
| Electricity | Storage | Compressed air | Converter | Storage | Specific Investment Costs | generic | Max | 2018 | 2018 €/kW | 1019.7383 | 61
| Electricity | Storage | Compressed air | Converter | Storage | Specific Investment Costs | generic | Max | 2020 | 2018 €/kW | 843.4692 | 61
| Electricity | Storage | Compressed air | Converter | Storage | Specific Investment Costs | generic | Max | 2030 | 2018 €/kW | 748.2937 | 61
| Electricity | Storage | Compressed air | Converter | Storage | Specific Investment Costs | generic | Max | 2040 | 2018 €/kW | 748.2937 | Assumption based on 61
| Electricity | Storage | Compressed air | Converter | Storage | Specific Investment Costs | generic | Max | 2050 | 2018 €/kW | 748.2937 | Assumption based on 61
| Electricity | Storage | Compressed air | Converter | Storage | Specific Investment Costs | generic | Mean | 2018 | 2018 €/kW | 775.3248
| Electricity | Storage | Compressed air | Converter | Storage | Specific Investment Costs | generic | Mean | 2020 | 2018 €/kW | 641.2697
| Electricity | Storage | Compressed air | Converter | Storage | Specific Investment Costs | generic | Mean | 2030 | 2018 €/kW | 568.9169
| Electricity | Storage | Compressed air | Converter | Storage | Specific Investment Costs | generic | Mean | 2040 | 2018 €/kW | 568.9169
| Electricity | Storage | Compressed air | Converter | Storage | Specific Investment Costs | generic | Mean | 2050 | 2018 €/kW | 568.9169
| Electricity | Storage | Compressed air | Converter | Storage | Specific Investment Costs | generic | Median | 2018 | 2018 €/kW | 917.7645
| Electricity | Storage | Compressed air | Converter | Storage | Specific Investment Costs | generic | Median | 2020 | 2018 €/kW | 759.0738
| Electricity | Storage | Compressed air | Converter | Storage | Specific Investment Costs | generic | Median | 2030 | 2018 €/kW | 673.4157
| Electricity | Storage | Compressed air | Converter | Storage | Specific Investment Costs | generic | Median | 2040 | 2018 €/kW | 673.4157
| Electricity | Storage | Compressed air | Converter | Storage | Specific Investment Costs | generic | Median | 2050 | 2018 €/kW | 673.4157
| Electricity | Storage | Lithium batteries | Storage | Storage | Specific Investment Costs | generic | Min | 2018 | 2018 €/kW | 193.7503 | 61
| Electricity | Storage | Lithium batteries | Storage | Storage | Specific Investment Costs | generic | Min | 2020 | 2018 €/kW | 147.8135 | 61
| Electricity | Storage | Lithium batteries | Storage | Storage | Specific Investment Costs | generic | Min | 2030 | 2018 €/kW | 75.1693 | 61
| Electricity | Storage | Lithium batteries | Storage | Storage | Specific Investment Costs | generic | Min | 2040 | 2018 €/kW | 75.1693 | Assumption based on 61
| Electricity | Storage | Lithium batteries | Storage | Storage | Specific Investment Costs | generic | Min | 2050 | 2018 €/kW | 75.1693 | Assumption based on 61
| Electricity | Storage | Lithium batteries | Storage | Storage | Specific Investment Costs | generic | Max | 2018 | 2018 €/kW | 1223.686 | 61
| Electricity | Storage | Lithium batteries | Storage | Storage | Specific Investment Costs | generic | Max | 2020 | 2018 €/kW | 977.2978 | 61
| Electricity | Storage | Lithium batteries | Storage | Storage | Specific Investment Costs | generic | Max | 2030 | 2018 €/kW | 556.9713 | 61
| Electricity | Storage | Lithium batteries | Storage | Storage | Specific Investment Costs | generic | Max | 2040 | 2018 €/kW | 556.9713 | Assumption based on 61
| Electricity | Storage | Lithium batteries | Storage | Storage | Specific Investment Costs | generic | Max | 2050 | 2018 €/kW | 556.9713 | Assumption based on 61
| Electricity | Storage | Lithium batteries | Storage | Storage | Specific Investment Costs | generic | Mean | 2018 | 2018 €/kW | 586.7785
| Electricity | Storage | Lithium batteries | Storage | Storage | Specific Investment Costs | generic | Mean | 2020 | 2018 €/kW | 457.9353
| Electricity | Storage | Lithium batteries | Storage | Storage | Specific Investment Costs | generic | Mean | 2030 | 2018 €/kW | 246.8009
| Electricity | Storage | Lithium batteries | Storage | Storage | Specific Investment Costs | generic | Mean | 2040 | 2018 €/kW | 246.8009
| Electricity | Storage | Lithium batteries | Storage | Storage | Specific Investment Costs | generic | Mean | 2050 | 2018 €/kW | 246.8009
| Electricity | Storage | Lithium batteries | Storage | Storage | Specific Investment Costs | generic | Median | 2018 | 2018 €/kW | 509.8691
| Electricity | Storage | Lithium batteries | Storage | Storage | Specific Investment Costs | generic | Median | 2020 | 2018 €/kW | 397.1638
| Electricity | Storage | Lithium batteries | Storage | Storage | Specific Investment Costs | generic | Median | 2030 | 2018 €/kW | 213.271
| Electricity | Storage | Lithium batteries | Storage | Storage | Specific Investment Costs | generic | Median | 2040 | 2018 €/kW | 213.271
| Electricity | Storage | Lithium batteries | Storage | Storage | Specific Investment Costs | generic | Median | 2050 | 2018 €/kW | 213.271
| Electricity | Storage | Lithium batteries | Converter | Storage | Specific Investment Costs | generic | Min | 2018 | 2018 €/kW | 10.3317 | 61
| Electricity | Storage | Lithium batteries | Converter | Storage | Specific Investment Costs | generic | Min | 2020 | 2018 €/kW | 11.9848 | 61
| Electricity | Storage | Lithium batteries | Converter | Storage | Specific Investment Costs | generic | Min | 2030 | 2018 €/kW | 17.1506 | 61
| Electricity | Storage | Lithium batteries | Converter | Storage | Specific Investment Costs | generic | Min | 2040 | 2018 €/kW | 17.1506 | Assumption based on 61
| Electricity | Storage | Lithium batteries | Converter | Storage | Specific Investment Costs | generic | Min | 2050 | 2018 €/kW | 17.1506 | Assumption based on 61
| Electricity | Storage | Lithium batteries | Converter | Storage | Specific Investment Costs | generic | Max | 2018 | 2018 €/kW | 25.8292 | 61
| Electricity | Storage | Lithium batteries | Converter | Storage | Specific Investment Costs | generic | Max | 2020 | 2018 €/kW | 25.8292 | 61
| Electricity | Storage | Lithium batteries | Converter | Storage | Specific Investment Costs | generic | Max | 2030 | 2018 €/kW | 25.8292 | 61
| Electricity | Storage | Lithium batteries | Converter | Storage | Specific Investment Costs | generic | Max | 2040 | 2018 €/kW | 25.8292 | Assumption based on 61
| Electricity | Storage | Lithium batteries | Converter | Storage | Specific Investment Costs | generic | Max | 2050 | 2018 €/kW | 25.8292 | Assumption based on 61
| Electricity | Storage | Lithium batteries | Converter | Storage | Specific Investment Costs | generic | Mean | 2018 | 2018 €/kW | 17.4089
| Electricity | Storage | Lithium batteries | Converter | Storage | Specific Investment Costs | generic | Mean | 2020 | 2018 €/kW | 16.1347
| Electricity | Storage | Lithium batteries | Converter | Storage | Specific Investment Costs | generic | Mean | 2030 | 2018 €/kW | 23.5046
| Electricity | Storage | Lithium batteries | Converter | Storage | Specific Investment Costs | generic | Mean | 2040 | 2018 €/kW | 23.5046
| Electricity | Storage | Lithium batteries | Converter | Storage | Specific Investment Costs | generic | Mean | 2050 | 2018 €/kW | 23.5046
| Electricity | Storage | Lithium batteries | Converter | Storage | Specific Investment Costs | generic | Median | 2018 | 2018 €/kW | 16.4274
| Electricity | Storage | Lithium batteries | Converter | Storage | Specific Investment Costs | generic | Median | 2020 | 2018 €/kW | 14.1028
| Electricity | Storage | Lithium batteries | Converter | Storage | Specific Investment Costs | generic | Median | 2030 | 2018 €/kW | 25.8292
| Electricity | Storage | Lithium batteries | Converter | Storage | Specific Investment Costs | generic | Median | 2040 | 2018 €/kW | 25.8292
| Electricity | Storage | Lithium batteries | Converter | Storage | Specific Investment Costs | generic | Median | 2050 | 2018 €/kW | 25.8292

## Investment costs_old
Typical REMix parameter | Sector | Category | Technology | Component name | Technology sector | Parameter | Country | Specification | Unit | 2018 | 2020 | 2030 | 2040 | 2050 | Source | Comment
| Electricity | Power generation | Utility PV |  | Decentral Technologies | Specific Investment Costs | generic | Min | 2018 €/kW | 466.0421 | 316.9682 | 215.8816 | 164.5203 | 134.6344 | 19, 21, 22, 23, 24
| Electricity | Power generation | Utility PV |  | Decentral Technologies | Specific Investment Costs | generic | Max | 2018 €/kW | 1247.4569 | 1060.2859 | 983.8667 | 895.3526 | 828.5193 | 58, Unknown source from FZJ | Technology data survey from Energy System 2050 (unpublished)
| Electricity | Power generation | Utility PV |  | Decentral Technologies | Specific Investment Costs | generic | Mean | 2018 €/kW | 842.0914 | 628.4835 | 496.7503 | 424.7507 | 380.9193
| Electricity | Power generation | Utility PV |  | Decentral Technologies | Specific Investment Costs | generic | Median | 2018 €/kW | 742.912 | 486.7551 | 331.4077 | 248.5558 | 207.1298
| Electricity | Power generation | Utility PV |  | Decentral Technologies | Specific Investment Costs | generic | Ref_DLR | 2018 €/kW | 932.0842 | 704.2414 | 590.32 | 517.8246 | 466.0421 | 44
| Electricity | Power generation | Onshore wind |  | Decentral Technologies | Specific Investment Costs | generic | Min | 2018 €/kW | 821.5627 | 1025.2926 | 869.9452 | 797.4498 | 756.0238 | 10, 58
| Electricity | Power generation | Onshore wind |  | Decentral Technologies | Specific Investment Costs | generic | Max | 2018 €/kW | 2690.6179 | 2690.6179 | 2399.7402 | 2108.8626 | 1998.3958 | 15
| Electricity | Power generation | Onshore wind |  | Decentral Technologies | Specific Investment Costs | generic | Mean | 2018 €/kW | 1486.9414 | 1423.2361 | 1318.0772 | 1240.7139 | 1147.4915
| Electricity | Power generation | Onshore wind |  | Decentral Technologies | Specific Investment Costs | generic | Median | 2018 €/kW | 1398.1263 | 1318.4087 | 1217.2637 | 1186.8834 | 1133.4175
| Electricity | Power generation | Onshore wind |  | Decentral Technologies | Specific Investment Costs | generic | Ref_DLR | 2018 €/kW | 1308.5895 | 1161.9372 | 1105.5325 | 1060.4087 | 1015.285 | 10
| Electricity | Power generation | Run of River |  | Decentral Technologies | Specific Investment Costs | generic | Min | 2018 €/kW | 1040.3728 | 1040.3728 | 1040.3728 | 1040.3728 | 1040.3728 | Unknown source from FZJ
| Electricity | Power generation | Run of River |  | Decentral Technologies | Specific Investment Costs | generic | Max | 2018 €/kW | 3106.9473 | 3106.9473 | 3106.9473 | 3106.9473 | 3106.9473 | 58
| Electricity | Power generation | Run of River |  | Decentral Technologies | Specific Investment Costs | generic | Mean | 2018 €/kW | 2051.5096 | 2052.2309 | 2050.1596 | 2046.017 | 2043.9457
| Electricity | Power generation | Run of River |  | Decentral Technologies | Specific Investment Costs | generic | Median | 2018 €/kW | 1664.7047 | 1664.7047 | 1664.7047 | 1664.7047 | 1664.7047
| Electricity | Power generation | Run of River |  | Decentral Technologies | Specific Investment Costs | generic | Ref_DLR | 2018 €/kW | NA | NA | NA | NA | NA
| Electricity | Power generation | Solid Biomass |  | Decentral Technologies | Specific Investment Costs | generic | Min | 2018 €/kW | 2906.096 | 2932.5121 | 2589.1228 | 2278.428 | 2071.2982 | 57, 59, 64
| Electricity | Power generation | Solid Biomass |  | Decentral Technologies | Specific Investment Costs | generic | Max | 2018 €/kW | 8009.4224 | 7770.3352 | 7411.7043 | 7292.1607 | 7597.1062 | 57
| Electricity | Power generation | Solid Biomass |  | Decentral Technologies | Specific Investment Costs | generic | Mean | 2018 €/kW | 4687.6137 | 4701.0617 | 4519.9219 | 4402.8855 | 4288.7258
| Electricity | Power generation | Solid Biomass |  | Decentral Technologies | Specific Investment Costs | generic | Median | 2018 €/kW | 4264.1385 | 4350.9939 | 4161.0897 | 3981.542 | 4004.8673
| Electricity | Power generation | Solid Biomass |  | Decentral Technologies | Specific Investment Costs | generic | Ref_DLR | 2018 €/kW | NA | NA | NA | NA | NA
| Electricity | Power generation | Biogas |  | Decentral Technologies | Specific Investment Costs | generic | Min | 2018 €/kW | 352.1207 | 300.3382 | 300.3382 | 258.9123 | 227.8428 | 64
| Electricity | Power generation | Biogas |  | Decentral Technologies | Specific Investment Costs | generic | Max | 2018 €/kW | 3763.6454 | 3653.7336 | 3547.1525 | 3106.9473 | 3075.8778 | 41, 58
| Electricity | Power generation | Biogas |  | Decentral Technologies | Specific Investment Costs | generic | Mean | 2018 €/kW | 1975.0726 | 1763.4038 | 1711.1437 | 1127.5255 | 1080.8825
| Electricity | Power generation | Biogas |  | Decentral Technologies | Specific Investment Costs | generic | Median | 2018 €/kW | 2122.7404 | 1861.8387 | 1800.7766 | 396.5914 | 417.8856
| Electricity | Power generation | Biogas |  | Decentral Technologies | Specific Investment Costs | generic | Ref_DLR | 2018 €/kW | NA | NA | NA | NA | NA
| Electricity | Power generation | Offshore wind |  | Central Technologies | Specific Investment Costs | generic | Min | 2018 €/kW | 2668.6088 | 2174.8631 | 1605.2561 | 1398.1263 | 1325.6309 | 44, 10, 58
| Electricity | Power generation | Offshore wind |  | Central Technologies | Specific Investment Costs | generic | Max | 2018 €/kW | 5873.1394 | 5337.326 | 5202.0721 | 5129.2431 | 5046.01 | 65
| Electricity | Power generation | Offshore wind |  | Central Technologies | Specific Investment Costs | generic | Mean | 2018 €/kW | 3894.3773 | 3395.0596 | 2847.8671 | 2593.5324 | 2426.2216
| Electricity | Power generation | Offshore wind |  | Central Technologies | Specific Investment Costs | generic | Median | 2018 €/kW | 3728.3368 | 3221.9554 | 2441.3051 | 2191.7081 | 2124.9593
| Electricity | Power generation | Offshore wind |  | Central Technologies | Specific Investment Costs | generic | Ref_DLR | 2018 €/kW | 2668.6088 | 2474.5282 | 2183.4072 | 1940.8064 | 1746.7258 | 44 | REMix
| Electricity | Storage | Pumped hydro |  | Central Technologies | Specific Investment Costs | generic | Min | 2018 €/kWh | 5.1473 | 5.1473 | 5.1473 | 5.1473 | 5.1473 | 61 | Storage unit
| Electricity | Storage | Pumped hydro |  | Central Technologies | Specific Investment Costs | generic | Max | 2018 €/kWh | 97.1179 | 97.1179 | 97.1179 | 97.1179 | 97.1179 | 61 | Storage unit
| Electricity | Storage | Pumped hydro |  | Central Technologies | Specific Investment Costs | generic | Mean | 2018 €/kWh | 29.2947 | 29.2947 | 29.2947 | 29.2947 | 29.2947
| Electricity | Storage | Pumped hydro |  | Central Technologies | Specific Investment Costs | generic | Median | 2018 €/kWh | 13.0052 | 13.0052 | 13.0052 | 13.0052 | 13.0052
| Electricity | Storage | Pumped hydro |  | Central Technologies | Specific Investment Costs | generic | Ref_DLR | 2018 €/kWh | 10.8082 | 10.8082 | 10.8082 | 10.8082 | 10.8082 | 48
| Electricity | Storage | Pumped hydro |  | Central Technologies | Specific Investment Costs | generic | Min | 2018 €/kW | 71.3817 | 57.8823 | 34.3797 | 34.3797 | 34.3797 | 61 | Converter
| Electricity | Storage | Pumped hydro |  | Central Technologies | Specific Investment Costs | generic | Max | 2018 €/kW | 1035.6491 | 662.8154 | 662.8154 | 662.8154 | 662.8154 | 50, 48 | Converter
| Electricity | Storage | Pumped hydro |  | Central Technologies | Specific Investment Costs | generic | Mean | 2018 €/kW | 441.5036 | 367.7266 | 355.956 | 355.956 | 355.956
| Electricity | Storage | Pumped hydro |  | Central Technologies | Specific Investment Costs | generic | Median | 2018 €/kW | 454.1409 | 402.1722 | 402.1722 | 402.1722 | 402.1722
| Electricity | Storage | Pumped hydro |  | Central Technologies | Specific Investment Costs | generic | Ref_DLR | 2018 €/kW | 662.8154 | 662.8154 | 662.8154 | 662.8154 | 662.8154 | 48
| Electricity | Storage | Electrolyzers |  | Central Technologies | Specific Investment Costs | generic | Min | 2018 €/kW | 1005.164 | 680.9176 | 626.8765 | 626.8765 | 364.1451 | 40, 57
| Electricity | Storage | Electrolyzers |  | Central Technologies | Specific Investment Costs | generic | Max | 2018 €/kW | 2589.1228 | 2159.3243 | 2061.1732 | 928.679 | 745.6674 | 44, 57, 64
| Electricity | Storage | Electrolyzers |  | Central Technologies | Specific Investment Costs | generic | Mean | 2018 €/kW | 1578.775 | 1368.2332 | 1062.7941 | 776.1465 | 618.7626
| Electricity | Storage | Electrolyzers |  | Central Technologies | Specific Investment Costs | generic | Median | 2018 €/kW | 1549.7543 | 1298.4072 | 947.9188 | 786.1511 | 679.0806
| Electricity | Storage | Electrolyzers |  | Central Technologies | Specific Investment Costs | generic | Ref_DLR | 2018 €/kW | NA | NA | NA | NA | NA
| Electricity | Power generation | Fuel cells |  | Central Technologies | Specific Investment Costs | generic | Min | 2018 €/kW | 3625.8593 | 2271.3419 | 916.8244 | 916.8244 | 916.8244 | 34
| Electricity | Power generation | Fuel cells |  | Central Technologies | Specific Investment Costs | generic | Max | 2018 €/kW | 21254.4183 | 16646.6309 | 12484.9731 | 8323.3154 | 8323.3154 | 57
| Electricity | Power generation | Fuel cells |  | Central Technologies | Specific Investment Costs | generic | Mean | 2018 €/kW | 10482.9585 | 4583.5127 | 3068.1652 | 2121.4921 | 1851.5045
| Electricity | Power generation | Fuel cells |  | Central Technologies | Specific Investment Costs | generic | Median | 2018 €/kW | 9489.4119 | 3454.0459 | 2136.9072 | 1431.1311 | 1253.6994
| Electricity | Power generation | Fuel cells |  | Central Technologies | Specific Investment Costs | generic | Ref_DLR | 2018 €/kW | NA | NA | NA | NA | NA
| Electricity | Power generation | CCS |  | Central Technologies | Specific Investment Costs | generic | Min | 2018 €/kW | NA | NA | 1367.0568 | 1232.4224 | 1190.9965 | 58
| Electricity | Power generation | CCS |  | Central Technologies | Specific Investment Costs | generic | Max | 2018 €/kW | NA | NA | 6006.7648 | 6006.7648 | 6006.7648 | 58
| Electricity | Power generation | CCS |  | Central Technologies | Specific Investment Costs | generic | Mean | 2018 €/kW | NA | NA | 3236.4035 | 2924.8457 | 2817.8286
| Electricity | Power generation | CCS |  | Central Technologies | Specific Investment Costs | generic | Median | 2018 €/kW | NA | NA | 2884.2828 | 2801.4308 | 2713.4007
| Electricity | Power generation | CCS |  | Central Technologies | Specific Investment Costs | generic | Ref_DLR | 2018 €/kW | NA | NA | NA | NA | NA
| Electricity | Power generation | Open cycle gas turbines |  | Conventional | Specific Investment Costs | generic | Min | 2018 €/kW | 299.5925 | 299.5925 | 299.5925 | 299.5925 | 299.5925 | Unknown source from FZJ
| Electricity | Power generation | Open cycle gas turbines |  | Conventional | Specific Investment Costs | generic | Max | 2018 €/kW | 543.1432 | 568.2432 | 568.2432 | 543.1432 | 543.1432 | 62
| Electricity | Power generation | Open cycle gas turbines |  | Conventional | Specific Investment Costs | generic | Mean | 2018 €/kW | 434.0593 | 452.9812 | 452.9812 | 433.7709 | 422.4202
| Electricity | Power generation | Open cycle gas turbines |  | Conventional | Specific Investment Costs | generic | Median | 2018 €/kW | 434.0593 | 452.9812 | 452.9812 | 433.7709 | 422.4202
| Electricity | Power generation | Open cycle gas turbines |  | Conventional | Specific Investment Costs | generic | Ref_DLR | 2018 €/kW | 414.2596 | 414.2596 | 414.2596 | 414.2596 | 414.2596 | 48
| Electricity | Power generation | Combinded-cycle gas turbines |  | Conventional | Specific Investment Costs | generic | Min | 2018 €/kW | 573.9446 | 573.9446 | 573.9446 | 573.9446 | 573.9446 | Unknown source from FZJ
| Electricity | Power generation | Combinded-cycle gas turbines |  | Conventional | Specific Investment Costs | generic | Max | 2018 €/kW | 1194.7599 | 1194.7599 | 1194.7599 | 1194.7599 | 1194.7599 | Unknown source from FZJ
| Electricity | Power generation | Combinded-cycle gas turbines |  | Conventional | Specific Investment Costs | generic | Mean | 2018 €/kW | 798.631 | 832.1365 | 832.1365 | 798.631 | 780.2119
| Electricity | Power generation | Combinded-cycle gas turbines |  | Conventional | Specific Investment Costs | generic | Median | 2018 €/kW | 740.7647 | 756.5751 | 756.5751 | 740.7647 | 740.7647
| Electricity | Power generation | Combinded-cycle gas turbines |  | Conventional | Specific Investment Costs | generic | Ref_DLR | 2018 €/kW | 724.9544 | 724.9544 | 724.9544 | 724.9544 | 724.9544 | 48
| Electricity | Power generation | Nuclear power plants |  | Conventional | Specific Investment Costs | generic | Min | 2018 €/kW | 6431.381 | 6217.0016 | 5859.7026 | 5430.9439 | 5340.8424 | 64 | Only one data source is available
| Electricity | Power generation | Nuclear power plants |  | Conventional | Specific Investment Costs | generic | Max | 2018 €/kW | 6431.381 | 6217.0016 | 5859.7026 | 5430.9439 | 5340.8424 | 64 | Only one data source is available
| Electricity | Power generation | Nuclear power plants |  | Conventional | Specific Investment Costs | generic | Mean | 2018 €/kW | 6431.381 | 6217.0016 | 5859.7026 | 5430.9439 | 5340.8424
| Electricity | Power generation | Nuclear power plants |  | Conventional | Specific Investment Costs | generic | Median | 2018 €/kW | 6431.381 | 6217.0016 | 5859.7026 | 5430.9439 | 5340.8424
| Electricity | Power generation | Nuclear power plants |  | Conventional | Specific Investment Costs | generic | Ref_DLR | 2018 €/kW | NA | NA | NA | NA | NA
| Electricity | Power generation | Hard coal power plants |  | Conventional | Specific Investment Costs | generic | Min | 2018 €/kW | 1268.0051 | 1268.0051 | 1316.7745 | 1346.3438 | 1346.3438 | 48, Unknown source from FZJ
| Electricity | Power generation | Hard coal power plants |  | Conventional | Specific Investment Costs | generic | Max | 2018 €/kW | 1696 | 1696 | 1696 | 1696 | 1696 | 63
| Electricity | Power generation | Hard coal power plants |  | Conventional | Specific Investment Costs | generic | Mean | 2018 €/kW | 1442.239 | 1514.2507 | 1532.702 | 1551.3283 | 1558.5108
| Electricity | Power generation | Hard coal power plants |  | Conventional | Specific Investment Costs | generic | Median | 2018 €/kW | 1394.8056 | 1421.0702 | 1448.7062 | 1456.5802 | 1479.2548
| Electricity | Power generation | Hard coal power plants |  | Conventional | Specific Investment Costs | generic | Ref_DLR | 2018 €/kW | 1346.3438 | 1346.3438 | 1346.3438 | 1346.3438 | 1346.3438 | 48
| Electricity | Power generation | Lignite power plants |  | Conventional | Specific Investment Costs | generic | Min | 2018 €/kW | 1248.4973 | 1248.4973 | 1304.2635 | 1359.1974 | 1414.9636 | Unknown source from FZJ
| Electricity | Power generation | Lignite power plants |  | Conventional | Specific Investment Costs | generic | Max | 2018 €/kW | 1872.746 | 1872.746 | 1956.3953 | 2038.7961 | 2122.4454 | Unknown source from FZJ
| Electricity | Power generation | Lignite power plants |  | Conventional | Specific Investment Costs | generic | Mean | 2018 €/kW | 1558.8346 | 1619.3793 | 1654.2332 | 1654.3392 | 1724.1647
| Electricity | Power generation | Lignite power plants |  | Conventional | Specific Investment Costs | generic | Median | 2018 €/kW | 1557.0477 | 1590.927 | 1625.7808 | 1621.2323 | 1694.9684
| Electricity | Power generation | Lignite power plants |  | Conventional | Specific Investment Costs | generic | Ref_DLR | 2018 €/kW | 1553.4737 | 1553.4737 | 1553.4737 | 1553.4737 | 1553.4737 | 48
| Electricity | Grid | HVAC overhead transmission |  | Grid | Specific Investment Costs | generic | Min | k€ 2018 per km | 474.3273 | 474.3273 | 474.3273 | 474.3273 | 474.3273 | 64
| Electricity | Grid | HVAC overhead transmission |  | Grid | Specific Investment Costs | generic | Max | k€ 2018 per km | 1296.9858 | 1296.9858 | 1296.9858 | 1296.9858 | 1296.9858 | 27
| Electricity | Grid | HVAC overhead transmission |  | Grid | Specific Investment Costs | generic | Mean | k€ 2018 per km | 924.7285 | 924.7285 | 924.7285 | 924.7285 | 924.7285
| Electricity | Grid | HVAC overhead transmission |  | Grid | Specific Investment Costs | generic | Median | k€ 2018 per km | 1075.0038 | 1075.0038 | 1075.0038 | 1075.0038 | 1075.0038
| Electricity | Grid | HVAC overhead transmission |  | Grid | Specific Investment Costs | generic | Ref_DLR | k€ 2018 per km | 1075.0038 | 1075.0038 | 1075.0038 | 1075.0038 | 1075.0038 | 45 | Only data for 2030 and 2050 available
| Electricity | Grid | HVDC overhead transmission |  | Grid | Specific Investment Costs | generic | Min | k€ 2018 per km | 298.2669 | 298.2669 | 298.2669 | 298.2669 | 298.2669 | 64
| Electricity | Grid | HVDC overhead transmission |  | Grid | Specific Investment Costs | generic | Max | k€ 2018 per km | 1165.1052 | 1165.1052 | 1165.1052 | 1165.1052 | 1165.1052 | 45
| Electricity | Grid | HVDC overhead transmission |  | Grid | Specific Investment Costs | generic | Mean | k€ 2018 per km | 695.0318 | 687.6303 | 680.2288 | 672.8274 | 665.4259
| Electricity | Grid | HVDC overhead transmission |  | Grid | Specific Investment Costs | generic | Median | k€ 2018 per km | 621.7231 | 599.5187 | 577.3143 | 555.1099 | 532.9055
| Electricity | Grid | HVDC overhead transmission |  | Grid | Specific Investment Costs | generic | Ref_DLR | k€ 2018 per km | 1165.1052 | 1165.1052 | 1165.1052 | 1165.1052 | 1165.1052 | 45 | Only data for 2030 and 2050 available
| Electricity | Grid | HVAC underground cables |  | Grid | Specific Investment Costs | generic | Min | k€ 2018 per km | 1080.8215 | 1080.8215 | 1080.8215 | 1080.8215 | 1080.8215 | 27 | EU, low case, without compensation
| Electricity | Grid | HVAC underground cables |  | Grid | Specific Investment Costs | generic | Max | k€ 2018 per km | 10750.0377 | 10750.0377 | 10750.0377 | 10750.0377 | 10750.0377 | 45
| Electricity | Grid | HVAC underground cables |  | Grid | Specific Investment Costs | generic | Mean | k€ 2018 per km | 4778.1842 | 4778.1842 | 4778.1842 | 4778.1842 | 4778.1842
| Electricity | Grid | HVAC underground cables |  | Grid | Specific Investment Costs | generic | Median | k€ 2018 per km | 5187.9433 | 5187.9433 | 5187.9433 | 5187.9433 | 5187.9433
| Electricity | Grid | HVAC underground cables |  | Grid | Specific Investment Costs | generic | Ref_DLR | k€ 2018 per km | 10750.0377 | 10750.0377 | 10750.0377 | 10750.0377 | 10750.0377 | 45
| Electricity | Grid | HVDC underground cables |  | Grid | Specific Investment Costs | generic | Min | k€ 2018 per km | 1416.768 | 1416.768 | 1416.768 | 1416.768 | 1416.768 | 64
| Electricity | Grid | HVDC underground cables |  | Grid | Specific Investment Costs | generic | Max | k€ 2018 per km | 6213.8946 | 6213.8946 | 6213.8946 | 6213.8946 | 6213.8946 | 45
| Electricity | Grid | HVDC underground cables |  | Grid | Specific Investment Costs | generic | Mean | k€ 2018 per km | 3035.3172 | 3001.2705 | 2966.7303 | 2933.177 | 2898.1434
| Electricity | Grid | HVDC underground cables |  | Grid | Specific Investment Costs | generic | Median | k€ 2018 per km | 2702.0538 | 2702.0538 | 2702.0538 | 2702.0538 | 2702.0538
| Electricity | Grid | HVDC underground cables land |  | Grid | Specific Investment Costs | generic | Ref_DLR | k€ 2018 per km | 6213.8946 | 6213.8946 | 6213.8946 | 6213.8946 | 6213.8946 | 45 | Land cable
| Electricity | Grid | HVDC underground cables sea |  | Grid | Specific Investment Costs | generic | Ref_DLR | k€ 2018 per km | 3029.2736 | 3029.2736 | 3029.2736 | 3029.2736 | 3029.2736 | 46 | Sea cable
| Electricity | Storage | Vanadium redox flow batteries |  | Storage | Specific Investment Costs | generic | Min | 2018 €/kW | 289.9817 | 207.1298 | 104.8874 | 93.2084 | 72.4954 | 44, 61 | Storage unit
| Electricity | Storage | Vanadium redox flow batteries |  | Storage | Specific Investment Costs | generic | Max | 2018 €/kW | 1019.7383 | 751.1101 | 349.7217 | 349.7217 | 349.7217 | 61 | Storage unit
| Electricity | Storage | Vanadium redox flow batteries |  | Storage | Specific Investment Costs | generic | Mean | 2018 €/kW | 464.9978 | 344.276 | 176.136 | 165.7795 | 155.423
| Electricity | Storage | Vanadium redox flow batteries |  | Storage | Specific Investment Costs | generic | Median | 2018 €/kW | 336.5136 | 247.845 | 115.3761 | 115.3761 | 115.3761
| Electricity | Storage | Vanadium redox flow batteries |  | Storage | Specific Investment Costs | generic | Ref_DLR | 2018 €/kW | NA | NA | NA | NA | NA
| Electricity | Storage | Vanadium redox flow batteries |  | Storage | Specific Investment Costs | generic | Min | 2018 €/kW | 71.3817 | 57.8823 | 34.3797 | 34.3797 | 34.3797 | 61 | Inverter
| Electricity | Storage | Vanadium redox flow batteries |  | Storage | Specific Investment Costs | generic | Max | 2018 €/kW | 281.642 | 215.3105 | 110.0346 | 110.0346 | 110.0346 | 61 | Inverter
| Electricity | Storage | Vanadium redox flow batteries |  | Storage | Specific Investment Costs | generic | Mean | 2018 €/kW | 148.5743 | 116.3797 | 63.4504 | 63.4504 | 63.4504
| Electricity | Storage | Vanadium redox flow batteries |  | Storage | Specific Investment Costs | generic | Median | 2018 €/kW | 126.4475 | 99.0603 | 54.0461 | 54.0461 | 54.0461
| Electricity | Storage | Vanadium redox flow batteries |  | Storage | Specific Investment Costs | generic | Ref_DLR | 2018 €/kW | NA | NA | NA | NA | NA
| Electricity | Storage | Compressed air |  | Storage | Specific Investment Costs | generic | Min | 2018 €/kW | 1.9424 | 1.7481 | 1.651 | 1.651 | 1.651 | 61
| Electricity | Storage | Compressed air |  | Storage | Specific Investment Costs | generic | Max | 2018 €/kW | 81.5791 | 74.7808 | 68.6624 | 68.6624 | 68.6624 | 61
| Electricity | Storage | Compressed air |  | Storage | Specific Investment Costs | generic | Mean | 2018 €/kW | 44.8361 | 41.0809 | 37.7465 | 37.7465 | 37.7465
| Electricity | Storage | Compressed air |  | Storage | Specific Investment Costs | generic | Median | 2018 €/kW | 50.9869 | 46.7137 | 42.9261 | 42.9261 | 42.9261
| Electricity | Storage | Compressed air |  | Storage | Specific Investment Costs | generic | Ref_DLR | 2018 €/kW | NA | NA | NA | NA | NA
| Electricity | Storage | Compressed air |  | Storage | Specific Investment Costs | generic | Min | 2018 €/kW | 388.4717 | 321.2661 | 285.0411 | 285.0411 | 285.0411 | 61
| Electricity | Storage | Compressed air |  | Storage | Specific Investment Costs | generic | Max | 2018 €/kW | 1019.7383 | 843.4692 | 748.2937 | 748.2937 | 748.2937 | 61
| Electricity | Storage | Compressed air |  | Storage | Specific Investment Costs | generic | Mean | 2018 €/kW | 775.3248 | 641.2697 | 568.9169 | 568.9169 | 568.9169
| Electricity | Storage | Compressed air |  | Storage | Specific Investment Costs | generic | Median | 2018 €/kW | 917.7645 | 759.0738 | 673.4157 | 673.4157 | 673.4157
| Electricity | Storage | Compressed air |  | Storage | Specific Investment Costs | generic | Ref_DLR | 2018 €/kW | NA | NA | NA | NA | NA
| Electricity | Storage | Lithium batteries |  | Storage | Specific Investment Costs | generic | Min | 2018 €/kW | 193.7503 | 147.8135 | 75.1693 | 75.1693 | 75.1693 | 61 | Storage unit
| Electricity | Storage | Lithium batteries |  | Storage | Specific Investment Costs | generic | Max | 2018 €/kW | 1223.686 | 977.2978 | 556.9713 | 556.9713 | 556.9713 | 61 | Storage unit
| Electricity | Storage | Lithium batteries |  | Storage | Specific Investment Costs | generic | Mean | 2018 €/kW | 586.7785 | 457.9353 | 246.8009 | 246.8009 | 246.8009
| Electricity | Storage | Lithium batteries |  | Storage | Specific Investment Costs | generic | Median | 2018 €/kW | 509.8691 | 397.1638 | 213.271 | 213.271 | 213.271
| Electricity | Storage | Lithium batteries |  | Storage | Specific Investment Costs | generic | Ref_DLR | 2018 €/kW | NA | NA | NA | NA | NA
| Electricity | Storage | Lithium batteries |  | Storage | Specific Investment Costs | generic | Min | 2018 €/kW | 10.3317 | 11.9848 | 17.1506 | 17.1506 | 17.1506 | 61 | Inverter
| Electricity | Storage | Lithium batteries |  | Storage | Specific Investment Costs | generic | Max | 2018 €/kW | 25.8292 | 25.8292 | 25.8292 | 25.8292 | 25.8292 | 61 | Inverter
| Electricity | Storage | Lithium batteries |  | Storage | Specific Investment Costs | generic | Mean | 2018 €/kW | 17.4089 | 16.1347 | 23.5046 | 23.5046 | 23.5046
| Electricity | Storage | Lithium batteries |  | Storage | Specific Investment Costs | generic | Median | 2018 €/kW | 16.4274 | 14.1028 | 25.8292 | 25.8292 | 25.8292
| Electricity | Storage | Lithium batteries |  | Storage | Specific Investment Costs | generic | Ref_DLR | 2018 €/kW | NA | NA | NA | NA | NA

## O&M costs fix_variable
Typical REMix parameter | Sector | Category | Technology | Component name | Technology sector | Parameter | Country | Specification | Year | Unit | Value | Source | Comment
| Electricity |  | Utility PV |  | Decentral Technologies | Operation & Maintenance costs fixed | generic | Min | 2018 | 2018 €/KW*a | 15.5347 | 44, 64
| Electricity |  | Utility PV |  | Decentral Technologies | Operation & Maintenance costs fixed | generic | Min | 2020 | 2018 €/KW*a | 10.5636 | 58, 64
| Electricity |  | Utility PV |  | Decentral Technologies | Operation & Maintenance costs fixed | generic | Min | 2030 | 2018 €/KW*a | 6.8664 | 58, 64
| Electricity |  | Utility PV |  | Decentral Technologies | Operation & Maintenance costs fixed | generic | Min | 2040 | 2018 €/KW*a | 5.4579 | 58
| Electricity |  | Utility PV |  | Decentral Technologies | Operation & Maintenance costs fixed | generic | Min | 2050 | 2018 €/KW*a | 4.5776 | 58, 64
| Electricity |  | Utility PV |  | Decentral Technologies | Operation & Maintenance costs fixed | generic | Max | 2018 | 2018 €/KW*a | 26.6783 | 58
| Electricity |  | Utility PV |  | Decentral Technologies | Operation & Maintenance costs fixed | generic | Max | 2020 | 2018 €/KW*a | 24.0581 | 58
| Electricity |  | Utility PV |  | Decentral Technologies | Operation & Maintenance costs fixed | generic | Max | 2030 | 2018 €/KW*a | 22.6289 | 58
| Electricity |  | Utility PV |  | Decentral Technologies | Operation & Maintenance costs fixed | generic | Max | 2040 | 2018 €/KW*a | 20.4851 | 58
| Electricity |  | Utility PV |  | Decentral Technologies | Operation & Maintenance costs fixed | generic | Max | 2050 | 2018 €/KW*a | 19.0559 | 58
| Electricity |  | Utility PV |  | Decentral Technologies | Operation & Maintenance costs fixed | generic | Mean | 2018 | 2018 €/KW*a | 19.25
| Electricity |  | Utility PV |  | Decentral Technologies | Operation & Maintenance costs fixed | generic | Mean | 2020 | 2018 €/KW*a | 15.157
| Electricity |  | Utility PV |  | Decentral Technologies | Operation & Maintenance costs fixed | generic | Mean | 2030 | 2018 €/KW*a | 12.2817
| Electricity |  | Utility PV |  | Decentral Technologies | Operation & Maintenance costs fixed | generic | Mean | 2040 | 2018 €/KW*a | 10.7493
| Electricity |  | Utility PV |  | Decentral Technologies | Operation & Maintenance costs fixed | generic | Mean | 2050 | 2018 €/KW*a | 9.6596
| Electricity |  | Utility PV |  | Decentral Technologies | Operation & Maintenance costs fixed | generic | Median | 2018 | 2018 €/KW*a | 17.9582
| Electricity |  | Utility PV |  | Decentral Technologies | Operation & Maintenance costs fixed | generic | Median | 2020 | 2018 €/KW*a | 14.4991
| Electricity |  | Utility PV |  | Decentral Technologies | Operation & Maintenance costs fixed | generic | Median | 2030 | 2018 €/KW*a | 12.4278
| Electricity |  | Utility PV |  | Decentral Technologies | Operation & Maintenance costs fixed | generic | Median | 2040 | 2018 €/KW*a | 11.3921
| Electricity |  | Utility PV |  | Decentral Technologies | Operation & Maintenance costs fixed | generic | Median | 2050 | 2018 €/KW*a | 10.3565
| Electricity |  | Onshore wind |  | Decentral Technologies | Operation & Maintenance costs fixed | generic | Min | 2018 | 2018 €/KW*a | 25.8912 | 64
| Electricity |  | Onshore wind |  | Decentral Technologies | Operation & Maintenance costs fixed | generic | Min | 2020 | 2018 €/KW*a | 23.8199 | 64
| Electricity |  | Onshore wind |  | Decentral Technologies | Operation & Maintenance costs fixed | generic | Min | 2030 | 2018 €/KW*a | 20.713 | 64
| Electricity |  | Onshore wind |  | Decentral Technologies | Operation & Maintenance costs fixed | generic | Min | 2040 | 2018 €/KW*a | 16.8975 | 18
| Electricity |  | Onshore wind |  | Decentral Technologies | Operation & Maintenance costs fixed | generic | Min | 2050 | 2018 €/KW*a | 13.439 | 18
| Electricity |  | Onshore wind |  | Decentral Technologies | Operation & Maintenance costs fixed | generic | Max | 2018 | 2018 €/KW*a | 57.7314 | 16
| Electricity |  | Onshore wind |  | Decentral Technologies | Operation & Maintenance costs fixed | generic | Max | 2020 | 2018 €/KW*a | 56.8571 | 58
| Electricity |  | Onshore wind |  | Decentral Technologies | Operation & Maintenance costs fixed | generic | Max | 2030 | 2018 €/KW*a | 55.9251 | 58
| Electricity |  | Onshore wind |  | Decentral Technologies | Operation & Maintenance costs fixed | generic | Max | 2040 | 2018 €/KW*a | 55.3037 | 58
| Electricity |  | Onshore wind |  | Decentral Technologies | Operation & Maintenance costs fixed | generic | Max | 2050 | 2018 €/KW*a | 54.6823 | 58
| Electricity |  | Onshore wind |  | Decentral Technologies | Operation & Maintenance costs fixed | generic | Mean | 2018 | 2018 €/KW*a | 42.8994
| Electricity |  | Onshore wind |  | Decentral Technologies | Operation & Maintenance costs fixed | generic | Mean | 2020 | 2018 €/KW*a | 37.9332
| Electricity |  | Onshore wind |  | Decentral Technologies | Operation & Maintenance costs fixed | generic | Mean | 2030 | 2018 €/KW*a | 34.7093
| Electricity |  | Onshore wind |  | Decentral Technologies | Operation & Maintenance costs fixed | generic | Mean | 2040 | 2018 €/KW*a | 32.1561
| Electricity |  | Onshore wind |  | Decentral Technologies | Operation & Maintenance costs fixed | generic | Mean | 2050 | 2018 €/KW*a | 30.4373
| Electricity |  | Onshore wind |  | Decentral Technologies | Operation & Maintenance costs fixed | generic | Median | 2018 | 2018 €/KW*a | 41.9438
| Electricity |  | Onshore wind |  | Decentral Technologies | Operation & Maintenance costs fixed | generic | Median | 2020 | 2018 €/KW*a | 37.9048
| Electricity |  | Onshore wind |  | Decentral Technologies | Operation & Maintenance costs fixed | generic | Median | 2030 | 2018 €/KW*a | 32.9336
| Electricity |  | Onshore wind |  | Decentral Technologies | Operation & Maintenance costs fixed | generic | Median | 2040 | 2018 €/KW*a | 30.172
| Electricity |  | Onshore wind |  | Decentral Technologies | Operation & Maintenance costs fixed | generic | Median | 2050 | 2018 €/KW*a | 30.1374
| Electricity |  | Run of River |  | Decentral Technologies | Operation & Maintenance costs fixed | generic | Min | 2018 | 2018 €/KW*a | 15.5347 | 58
| Electricity |  | Run of River |  | Decentral Technologies | Operation & Maintenance costs fixed | generic | Min | 2020 | 2018 €/KW*a | 15.483 | 58
| Electricity |  | Run of River |  | Decentral Technologies | Operation & Maintenance costs fixed | generic | Min | 2030 | 2018 €/KW*a | 15.4312 | 58
| Electricity |  | Run of River |  | Decentral Technologies | Operation & Maintenance costs fixed | generic | Min | 2040 | 2018 €/KW*a | 15.3276 | 58
| Electricity |  | Run of River |  | Decentral Technologies | Operation & Maintenance costs fixed | generic | Min | 2050 | 2018 €/KW*a | 15.2758 | 58
| Electricity |  | Run of River |  | Decentral Technologies | Operation & Maintenance costs fixed | generic | Max | 2018 | 2018 €/KW*a | 54.1016 | 57
| Electricity |  | Run of River |  | Decentral Technologies | Operation & Maintenance costs fixed | generic | Max | 2020 | 2018 €/KW*a | 54.1016 | 57
| Electricity |  | Run of River |  | Decentral Technologies | Operation & Maintenance costs fixed | generic | Max | 2030 | 2018 €/KW*a | 54.1016 | 57
| Electricity |  | Run of River |  | Decentral Technologies | Operation & Maintenance costs fixed | generic | Max | 2040 | 2018 €/KW*a | 54.1016 | 57
| Electricity |  | Run of River |  | Decentral Technologies | Operation & Maintenance costs fixed | generic | Max | 2050 | 2018 €/KW*a | 54.1016 | 57
| Electricity |  | Run of River |  | Decentral Technologies | Operation & Maintenance costs fixed | generic | Mean | 2018 | 2018 €/KW*a | 28.3903
| Electricity |  | Run of River |  | Decentral Technologies | Operation & Maintenance costs fixed | generic | Mean | 2020 | 2018 €/KW*a | 28.3731
| Electricity |  | Run of River |  | Decentral Technologies | Operation & Maintenance costs fixed | generic | Mean | 2030 | 2018 €/KW*a | 28.3558
| Electricity |  | Run of River |  | Decentral Technologies | Operation & Maintenance costs fixed | generic | Mean | 2040 | 2018 €/KW*a | 28.3213
| Electricity |  | Run of River |  | Decentral Technologies | Operation & Maintenance costs fixed | generic | Mean | 2050 | 2018 €/KW*a | 28.304
| Electricity |  | Run of River |  | Decentral Technologies | Operation & Maintenance costs fixed | generic | Median | 2018 | 2018 €/KW*a | 15.5347
| Electricity |  | Run of River |  | Decentral Technologies | Operation & Maintenance costs fixed | generic | Median | 2020 | 2018 €/KW*a | 15.5347
| Electricity |  | Run of River |  | Decentral Technologies | Operation & Maintenance costs fixed | generic | Median | 2030 | 2018 €/KW*a | 15.5347
| Electricity |  | Run of River |  | Decentral Technologies | Operation & Maintenance costs fixed | generic | Median | 2040 | 2018 €/KW*a | 15.5347
| Electricity |  | Run of River |  | Decentral Technologies | Operation & Maintenance costs fixed | generic | Median | 2050 | 2018 €/KW*a | 15.5347
| Electricity |  | Solid Biomass |  | Decentral Technologies | Operation & Maintenance costs fixed | generic | Min | 2018 | 2018 €/KW*a | 66.7994 | 44
| Electricity |  | Solid Biomass |  | Decentral Technologies | Operation & Maintenance costs fixed | generic | Min | 2020 | 2018 €/KW*a | 66.6958 | 44
| Electricity |  | Solid Biomass |  | Decentral Technologies | Operation & Maintenance costs fixed | generic | Min | 2030 | 2018 €/KW*a | 62.5532 | 58
| Electricity |  | Solid Biomass |  | Decentral Technologies | Operation & Maintenance costs fixed | generic | Min | 2040 | 2018 €/KW*a | 59.032 | 58
| Electricity |  | Solid Biomass |  | Decentral Technologies | Operation & Maintenance costs fixed | generic | Min | 2050 | 2018 €/KW*a | 55.0965 | 58
| Electricity |  | Solid Biomass |  | Decentral Technologies | Operation & Maintenance costs fixed | generic | Max | 2018 | 2018 €/KW*a | 352.4146 | 57
| Electricity |  | Solid Biomass |  | Decentral Technologies | Operation & Maintenance costs fixed | generic | Max | 2020 | 2018 €/KW*a | 351.2404 | 44
| Electricity |  | Solid Biomass |  | Decentral Technologies | Operation & Maintenance costs fixed | generic | Max | 2030 | 2018 €/KW*a | 351.2404 | 44
| Electricity |  | Solid Biomass |  | Decentral Technologies | Operation & Maintenance costs fixed | generic | Max | 2040 | 2018 €/KW*a | 351.2404 | 44
| Electricity |  | Solid Biomass |  | Decentral Technologies | Operation & Maintenance costs fixed | generic | Max | 2050 | 2018 €/KW*a | 351.2404 | 44
| Electricity |  | Solid Biomass |  | Decentral Technologies | Operation & Maintenance costs fixed | generic | Mean | 2018 | 2018 €/KW*a | 190.2818
| Electricity |  | Solid Biomass |  | Decentral Technologies | Operation & Maintenance costs fixed | generic | Mean | 2020 | 2018 €/KW*a | 185.1739
| Electricity |  | Solid Biomass |  | Decentral Technologies | Operation & Maintenance costs fixed | generic | Mean | 2030 | 2018 €/KW*a | 179.7034
| Electricity |  | Solid Biomass |  | Decentral Technologies | Operation & Maintenance costs fixed | generic | Mean | 2040 | 2018 €/KW*a | 176.1731
| Electricity |  | Solid Biomass |  | Decentral Technologies | Operation & Maintenance costs fixed | generic | Mean | 2050 | 2018 €/KW*a | 172.9449
| Electricity |  | Solid Biomass |  | Decentral Technologies | Operation & Maintenance costs fixed | generic | Median | 2018 | 2018 €/KW*a | 178.9379
| Electricity |  | Solid Biomass |  | Decentral Technologies | Operation & Maintenance costs fixed | generic | Median | 2020 | 2018 €/KW*a | 174.1017
| Electricity |  | Solid Biomass |  | Decentral Technologies | Operation & Maintenance costs fixed | generic | Median | 2030 | 2018 €/KW*a | 168.9105
| Electricity |  | Solid Biomass |  | Decentral Technologies | Operation & Maintenance costs fixed | generic | Median | 2040 | 2018 €/KW*a | 155.7993
| Electricity |  | Solid Biomass |  | Decentral Technologies | Operation & Maintenance costs fixed | generic | Median | 2050 | 2018 €/KW*a | 146.3128
| Electricity |  | Biogas |  | Decentral Technologies | Operation & Maintenance costs fixed | generic | Min | 2018 | 2018 €/KW*a | 28.1697 | 64
| Electricity |  | Biogas |  | Decentral Technologies | Operation & Maintenance costs fixed | generic | Min | 2020 | 2018 €/KW*a | 24.0271 | 64
| Electricity |  | Biogas |  | Decentral Technologies | Operation & Maintenance costs fixed | generic | Min | 2030 | 2018 €/KW*a | 20.713 | 64
| Electricity |  | Biogas |  | Decentral Technologies | Operation & Maintenance costs fixed | generic | Min | 2040 | 2018 €/KW*a | 18.2274 | 64
| Electricity |  | Biogas |  | Decentral Technologies | Operation & Maintenance costs fixed | generic | Min | 2050 | 2018 €/KW*a | 16.5704 | 64
| Electricity |  | Biogas |  | Decentral Technologies | Operation & Maintenance costs fixed | generic | Max | 2018 | 2018 €/KW*a | 451.6374 | 41
| Electricity |  | Biogas |  | Decentral Technologies | Operation & Maintenance costs fixed | generic | Max | 2020 | 2018 €/KW*a | 438.448 | 41
| Electricity |  | Biogas |  | Decentral Technologies | Operation & Maintenance costs fixed | generic | Max | 2030 | 2018 €/KW*a | 425.6583 | 41
| Electricity |  | Biogas |  | Decentral Technologies | Operation & Maintenance costs fixed | generic | Max | 2040 | 2018 €/KW*a | 124.2779 | 58
| Electricity |  | Biogas |  | Decentral Technologies | Operation & Maintenance costs fixed | generic | Max | 2050 | 2018 €/KW*a | 123.0351 | 58
| Electricity |  | Biogas |  | Decentral Technologies | Operation & Maintenance costs fixed | generic | Mean | 2018 | 2018 €/KW*a | 225.3822
| Electricity |  | Biogas |  | Decentral Technologies | Operation & Maintenance costs fixed | generic | Mean | 2020 | 2018 €/KW*a | 204.4263
| Electricity |  | Biogas |  | Decentral Technologies | Operation & Maintenance costs fixed | generic | Mean | 2030 | 2018 €/KW*a | 197.3025
| Electricity |  | Biogas |  | Decentral Technologies | Operation & Maintenance costs fixed | generic | Mean | 2040 | 2018 €/KW*a | 69.1037
| Electricity |  | Biogas |  | Decentral Technologies | Operation & Maintenance costs fixed | generic | Mean | 2050 | 2018 €/KW*a | 66.3851
| Electricity |  | Biogas |  | Decentral Technologies | Operation & Maintenance costs fixed | generic | Median | 2018 | 2018 €/KW*a | 229.2993
| Electricity |  | Biogas |  | Decentral Technologies | Operation & Maintenance costs fixed | generic | Median | 2020 | 2018 €/KW*a | 190.3972
| Electricity |  | Biogas |  | Decentral Technologies | Operation & Maintenance costs fixed | generic | Median | 2030 | 2018 €/KW*a | 183.4527
| Electricity |  | Biogas |  | Decentral Technologies | Operation & Maintenance costs fixed | generic | Median | 2040 | 2018 €/KW*a | 66.9547
| Electricity |  | Biogas |  | Decentral Technologies | Operation & Maintenance costs fixed | generic | Median | 2050 | 2018 €/KW*a | 62.9675
| Electricity |  | Offshore wind |  | Central Technologies | Operation & Maintenance costs fixed | generic | Min | 2018 | 2018 €/KW*a | 72.4954 | 58
| Electricity |  | Offshore wind |  | Central Technologies | Operation & Maintenance costs fixed | generic | Min | 2020 | 2018 €/KW*a | 49.504 | 58
| Electricity |  | Offshore wind |  | Central Technologies | Operation & Maintenance costs fixed | generic | Min | 2030 | 2018 €/KW*a | 32.1051 | 58
| Electricity |  | Offshore wind |  | Central Technologies | Operation & Maintenance costs fixed | generic | Min | 2040 | 2018 €/KW*a | 27.9625 | 58
| Electricity |  | Offshore wind |  | Central Technologies | Operation & Maintenance costs fixed | generic | Min | 2050 | 2018 €/KW*a | 26.5126 | 58
| Electricity |  | Offshore wind |  | Central Technologies | Operation & Maintenance costs fixed | generic | Max | 2018 | 2018 €/KW*a | 222.0702 | 57
| Electricity |  | Offshore wind |  | Central Technologies | Operation & Maintenance costs fixed | generic | Max | 2020 | 2018 €/KW*a | 222.0702 | 57
| Electricity |  | Offshore wind |  | Central Technologies | Operation & Maintenance costs fixed | generic | Max | 2030 | 2018 €/KW*a | 195.841 | 57
| Electricity |  | Offshore wind |  | Central Technologies | Operation & Maintenance costs fixed | generic | Max | 2040 | 2018 €/KW*a | 178.8566 | 10
| Electricity |  | Offshore wind |  | Central Technologies | Operation & Maintenance costs fixed | generic | Max | 2050 | 2018 €/KW*a | 176.0086 | 10
| Electricity |  | Offshore wind |  | Central Technologies | Operation & Maintenance costs fixed | generic | Mean | 2018 | 2018 €/KW*a | 129.5175
| Electricity |  | Offshore wind |  | Central Technologies | Operation & Maintenance costs fixed | generic | Mean | 2020 | 2018 €/KW*a | 110.0782
| Electricity |  | Offshore wind |  | Central Technologies | Operation & Maintenance costs fixed | generic | Mean | 2030 | 2018 €/KW*a | 96.1645
| Electricity |  | Offshore wind |  | Central Technologies | Operation & Maintenance costs fixed | generic | Mean | 2040 | 2018 €/KW*a | 89.0323
| Electricity |  | Offshore wind |  | Central Technologies | Operation & Maintenance costs fixed | generic | Mean | 2050 | 2018 €/KW*a | 82.5738
| Electricity |  | Offshore wind |  | Central Technologies | Operation & Maintenance costs fixed | generic | Median | 2018 | 2018 €/KW*a | 113.9214
| Electricity |  | Offshore wind |  | Central Technologies | Operation & Maintenance costs fixed | generic | Median | 2020 | 2018 €/KW*a | 94.4556
| Electricity |  | Offshore wind |  | Central Technologies | Operation & Maintenance costs fixed | generic | Median | 2030 | 2018 €/KW*a | 89.5073
| Electricity |  | Offshore wind |  | Central Technologies | Operation & Maintenance costs fixed | generic | Median | 2040 | 2018 €/KW*a | 85.4667
| Electricity |  | Offshore wind |  | Central Technologies | Operation & Maintenance costs fixed | generic | Median | 2050 | 2018 €/KW*a | 72.5165
| Electricity |  | Pumped hydro | Storage | Central Technologies | Operation & Maintenance costs fixed | generic | Min | 2018 | 2018 €/KWh*a | 0.077209 | 61
| Electricity |  | Pumped hydro | Storage | Central Technologies | Operation & Maintenance costs fixed | generic | Min | 2020 | 2018 €/KWh*a | 0.077209 | 61
| Electricity |  | Pumped hydro | Storage | Central Technologies | Operation & Maintenance costs fixed | generic | Min | 2030 | 2018 €/KWh*a | 0.077209 | 61
| Electricity |  | Pumped hydro | Storage | Central Technologies | Operation & Maintenance costs fixed | generic | Min | 2040 | 2018 €/KWh*a | 0.077209 | Assumption based on 61
| Electricity |  | Pumped hydro | Storage | Central Technologies | Operation & Maintenance costs fixed | generic | Min | 2050 | 2018 €/KWh*a | 0.077209 | Assumption based on 61
| Electricity |  | Pumped hydro | Storage | Central Technologies | Operation & Maintenance costs fixed | generic | Max | 2018 | 2018 €/KWh*a | 1.5296 | 61
| Electricity |  | Pumped hydro | Storage | Central Technologies | Operation & Maintenance costs fixed | generic | Max | 2020 | 2018 €/KWh*a | 1.4568 | 61
| Electricity |  | Pumped hydro | Storage | Central Technologies | Operation & Maintenance costs fixed | generic | Max | 2030 | 2018 €/KWh*a | 1.4568 | 61
| Electricity |  | Pumped hydro | Storage | Central Technologies | Operation & Maintenance costs fixed | generic | Max | 2040 | 2018 €/KWh*a | 1.4568 | Assumption based on 61
| Electricity |  | Pumped hydro | Storage | Central Technologies | Operation & Maintenance costs fixed | generic | Max | 2050 | 2018 €/KWh*a | 1.4568 | Assumption based on 61
| Electricity |  | Pumped hydro | Storage | Central Technologies | Operation & Maintenance costs fixed | generic | Mean | 2018 | 2018 €/KWh*a | 0.89171
| Electricity |  | Pumped hydro | Storage | Central Technologies | Operation & Maintenance costs fixed | generic | Mean | 2020 | 2018 €/KWh*a | 0.79353
| Electricity |  | Pumped hydro | Storage | Central Technologies | Operation & Maintenance costs fixed | generic | Mean | 2030 | 2018 €/KWh*a | 0.62221
| Electricity |  | Pumped hydro | Storage | Central Technologies | Operation & Maintenance costs fixed | generic | Mean | 2040 | 2018 €/KWh*a | 0.61941
| Electricity |  | Pumped hydro | Storage | Central Technologies | Operation & Maintenance costs fixed | generic | Mean | 2050 | 2018 €/KWh*a | 0.61941
| Electricity |  | Pumped hydro | Storage | Central Technologies | Operation & Maintenance costs fixed | generic | Median | 2018 | 2018 €/KWh*a | 1.4568
| Electricity |  | Pumped hydro | Storage | Central Technologies | Operation & Maintenance costs fixed | generic | Median | 2020 | 2018 €/KWh*a | 1.2412
| Electricity |  | Pumped hydro | Storage | Central Technologies | Operation & Maintenance costs fixed | generic | Median | 2030 | 2018 €/KWh*a | 0.73713
| Electricity |  | Pumped hydro | Storage | Central Technologies | Operation & Maintenance costs fixed | generic | Median | 2040 | 2018 €/KWh*a | 0.89051
| Electricity |  | Pumped hydro | Storage | Central Technologies | Operation & Maintenance costs fixed | generic | Median | 2050 | 2018 €/KWh*a | 0.89051
| Electricity |  | Pumped hydro | Converter | Central Technologies | Operation & Maintenance costs fixed | generic | Min | 2018 | 2018 €/KW*a | 1.0707 | 61
| Electricity |  | Pumped hydro | Converter | Central Technologies | Operation & Maintenance costs fixed | generic | Min | 2020 | 2019 €/KW*a | 0.86823 | 61
| Electricity |  | Pumped hydro | Converter | Central Technologies | Operation & Maintenance costs fixed | generic | Min | 2030 | 2020 €/KW*a | 0.5157 | 61
| Electricity |  | Pumped hydro | Converter | Central Technologies | Operation & Maintenance costs fixed | generic | Min | 2040 | 2021 €/KW*a | 4.1087 | 61
| Electricity |  | Pumped hydro | Converter | Central Technologies | Operation & Maintenance costs fixed | generic | Min | 2050 | 2022 €/KW*a | 4.1087 | 61
| Electricity |  | Pumped hydro | Converter | Central Technologies | Operation & Maintenance costs fixed | generic | Max | 2018 | 2023 €/KW*a | 19.8845 | Assumption based on 61
| Electricity |  | Pumped hydro | Converter | Central Technologies | Operation & Maintenance costs fixed | generic | Max | 2020 | 2024 €/KW*a | 19.8845 | Assumption based on 61
| Electricity |  | Pumped hydro | Converter | Central Technologies | Operation & Maintenance costs fixed | generic | Max | 2030 | 2025 €/KW*a | 19.8845 | 48
| Electricity |  | Pumped hydro | Converter | Central Technologies | Operation & Maintenance costs fixed | generic | Max | 2040 | 2026 €/KW*a | 19.8845 | Assumption based on 48
| Electricity |  | Pumped hydro | Converter | Central Technologies | Operation & Maintenance costs fixed | generic | Max | 2050 | 2027 €/KW*a | 19.8845 | 48
| Electricity |  | Pumped hydro | Converter | Central Technologies | Operation & Maintenance costs fixed | generic | Mean | 2018 | 2028 €/KW*a | 5.7936
| Electricity |  | Pumped hydro | Converter | Central Technologies | Operation & Maintenance costs fixed | generic | Mean | 2020 | 2029 €/KW*a | 5.6927
| Electricity |  | Pumped hydro | Converter | Central Technologies | Operation & Maintenance costs fixed | generic | Mean | 2030 | 2030 €/KW*a | 5.5161
| Electricity |  | Pumped hydro | Converter | Central Technologies | Operation & Maintenance costs fixed | generic | Mean | 2040 | 2031 €/KW*a | 7.5118
| Electricity |  | Pumped hydro | Converter | Central Technologies | Operation & Maintenance costs fixed | generic | Mean | 2050 | 2032 €/KW*a | 7.5118
| Electricity |  | Pumped hydro | Converter | Central Technologies | Operation & Maintenance costs fixed | generic | Median | 2018 | 2033 €/KW*a | 4.8261
| Electricity |  | Pumped hydro | Converter | Central Technologies | Operation & Maintenance costs fixed | generic | Median | 2020 | 2034 €/KW*a | 4.8261
| Electricity |  | Pumped hydro | Converter | Central Technologies | Operation & Maintenance costs fixed | generic | Median | 2030 | 2035 €/KW*a | 4.8261
| Electricity |  | Pumped hydro | Converter | Central Technologies | Operation & Maintenance costs fixed | generic | Median | 2040 | 2036 €/KW*a | 5.6182
| Electricity |  | Pumped hydro | Converter | Central Technologies | Operation & Maintenance costs fixed | generic | Median | 2050 | 2037 €/KW*a | 5.6182
| Electricity |  | Electrolyzers |  | Central Technologies | Operation & Maintenance costs fixed | generic | Min | 2018 | 2018 €/KW*a | 15.2785 | 64
| Electricity |  | Electrolyzers |  | Central Technologies | Operation & Maintenance costs fixed | generic | Min | 2020 | 2018 €/KW*a | 10.3499 | 64
| Electricity |  | Electrolyzers |  | Central Technologies | Operation & Maintenance costs fixed | generic | Min | 2030 | 2018 €/KW*a | 9.5285 | 64
| Electricity |  | Electrolyzers |  | Central Technologies | Operation & Maintenance costs fixed | generic | Min | 2040 | 2018 €/KW*a | 14.826 | 64
| Electricity |  | Electrolyzers |  | Central Technologies | Operation & Maintenance costs fixed | generic | Min | 2050 | 2018 €/KW*a | 7.9554 | 64
| Electricity |  | Electrolyzers |  | Central Technologies | Operation & Maintenance costs fixed | generic | Max | 2018 | 2018 €/KW*a | 129.4561 | 44
| Electricity |  | Electrolyzers |  | Central Technologies | Operation & Maintenance costs fixed | generic | Max | 2020 | 2018 €/KW*a | 85.908 | Assumption based on 44
| Electricity |  | Electrolyzers |  | Central Technologies | Operation & Maintenance costs fixed | generic | Max | 2030 | 2018 €/KW*a | 82.8519 | 64
| Electricity |  | Electrolyzers |  | Central Technologies | Operation & Maintenance costs fixed | generic | Max | 2040 | 2018 €/KW*a | 82.8519 | 64
| Electricity |  | Electrolyzers |  | Central Technologies | Operation & Maintenance costs fixed | generic | Max | 2050 | 2018 €/KW*a | 82.8519 | 64
| Electricity |  | Electrolyzers |  | Central Technologies | Operation & Maintenance costs fixed | generic | Mean | 2018 | 2018 €/KW*a | 47.5908
| Electricity |  | Electrolyzers |  | Central Technologies | Operation & Maintenance costs fixed | generic | Mean | 2020 | 2018 €/KW*a | 36.152
| Electricity |  | Electrolyzers |  | Central Technologies | Operation & Maintenance costs fixed | generic | Mean | 2030 | 2018 €/KW*a | 28.5094
| Electricity |  | Electrolyzers |  | Central Technologies | Operation & Maintenance costs fixed | generic | Mean | 2040 | 2018 €/KW*a | 39.1707
| Electricity |  | Electrolyzers |  | Central Technologies | Operation & Maintenance costs fixed | generic | Mean | 2050 | 2018 €/KW*a | 34.5591
| Electricity |  | Electrolyzers |  | Central Technologies | Operation & Maintenance costs fixed | generic | Median | 2018 | 2018 €/KW*a | 37.453
| Electricity |  | Electrolyzers |  | Central Technologies | Operation & Maintenance costs fixed | generic | Median | 2020 | 2018 €/KW*a | 31.5117
| Electricity |  | Electrolyzers |  | Central Technologies | Operation & Maintenance costs fixed | generic | Median | 2030 | 2018 €/KW*a | 39.2604
| Electricity |  | Electrolyzers |  | Central Technologies | Operation & Maintenance costs fixed | generic | Median | 2040 | 2018 €/KW*a | 39.2604
| Electricity |  | Electrolyzers |  | Central Technologies | Operation & Maintenance costs fixed | generic | Median | 2050 | 2018 €/KW*a | 37.1941
| Electricity |  | Fuel cells |  | Central Technologies | Operation & Maintenance costs fixed | generic | Min | 2018 | 2018 €/KW*a | 61.9089 | 57
| Electricity |  | Fuel cells |  | Central Technologies | Operation & Maintenance costs fixed | generic | Min | 2020 | 2018 €/KW*a | 18.5743 | 57
| Electricity |  | Fuel cells |  | Central Technologies | Operation & Maintenance costs fixed | generic | Min | 2030 | 2018 €/KW*a | 14.24 | 57
| Electricity |  | Fuel cells |  | Central Technologies | Operation & Maintenance costs fixed | generic | Min | 2040 | 2018 €/KW*a | 10.5283 | 57
| Electricity |  | Fuel cells |  | Central Technologies | Operation & Maintenance costs fixed | generic | Min | 2050 | 2018 €/KW*a | 9.6583 | 57
| Electricity |  | Fuel cells |  | Central Technologies | Operation & Maintenance costs fixed | generic | Max | 2018 | 2018 €/KW*a | 1275.2651 | 57
| Electricity |  | Fuel cells |  | Central Technologies | Operation & Maintenance costs fixed | generic | Max | 2020 | 2018 €/KW*a | 499.3989 | 65
| Electricity |  | Fuel cells |  | Central Technologies | Operation & Maintenance costs fixed | generic | Max | 2030 | 2018 €/KW*a | 374.5492 | 65
| Electricity |  | Fuel cells |  | Central Technologies | Operation & Maintenance costs fixed | generic | Max | 2040 | 2018 €/KW*a | 249.6995 | 65
| Electricity |  | Fuel cells |  | Central Technologies | Operation & Maintenance costs fixed | generic | Max | 2050 | 2018 €/KW*a | 249.6995 | 65
| Electricity |  | Fuel cells |  | Central Technologies | Operation & Maintenance costs fixed | generic | Mean | 2018 | 2018 €/KW*a | 497.3455
| Electricity |  | Fuel cells |  | Central Technologies | Operation & Maintenance costs fixed | generic | Mean | 2020 | 2018 €/KW*a | 202.7765
| Electricity |  | Fuel cells |  | Central Technologies | Operation & Maintenance costs fixed | generic | Mean | 2030 | 2018 €/KW*a | 135.3929
| Electricity |  | Fuel cells |  | Central Technologies | Operation & Maintenance costs fixed | generic | Mean | 2040 | 2018 €/KW*a | 88.4641
| Electricity |  | Fuel cells |  | Central Technologies | Operation & Maintenance costs fixed | generic | Mean | 2050 | 2018 €/KW*a | 71.4875
| Electricity |  | Fuel cells |  | Central Technologies | Operation & Maintenance costs fixed | generic | Median | 2018 | 2018 €/KW*a | 576.9056
| Electricity |  | Fuel cells |  | Central Technologies | Operation & Maintenance costs fixed | generic | Median | 2020 | 2018 €/KW*a | 212.5567
| Electricity |  | Fuel cells |  | Central Technologies | Operation & Maintenance costs fixed | generic | Median | 2030 | 2018 €/KW*a | 134.9626
| Electricity |  | Fuel cells |  | Central Technologies | Operation & Maintenance costs fixed | generic | Median | 2040 | 2018 €/KW*a | 86.0215
| Electricity |  | Fuel cells |  | Central Technologies | Operation & Maintenance costs fixed | generic | Median | 2050 | 2018 €/KW*a | 62.4249
| Electricity |  | CCS |  | Central Technologies | Operation & Maintenance costs fixed | generic | Min | 2018 | 2018 €/KW*a | NA | 58
| Electricity |  | CCS |  | Central Technologies | Operation & Maintenance costs fixed | generic | Min | 2020 | 2018 €/KW*a | NA | 58
| Electricity |  | CCS |  | Central Technologies | Operation & Maintenance costs fixed | generic | Min | 2030 | 2018 €/KW*a | 34.1764 | 58 | Natural gas combined cycle plants with CCS, post-combustion
| Electricity |  | CCS |  | Central Technologies | Operation & Maintenance costs fixed | generic | Min | 2040 | 2018 €/KW*a | 30.8106 | 58 | Natural gas combined cycle plants with CCS, post-combustion
| Electricity |  | CCS |  | Central Technologies | Operation & Maintenance costs fixed | generic | Min | 2050 | 2018 €/KW*a | 29.7749 | 58 | Natural gas combined cycle plants with CCS, post-combustion
| Electricity |  | CCS |  | Central Technologies | Operation & Maintenance costs fixed | generic | Max | 2018 | 2018 €/KW*a | NA | 58
| Electricity |  | CCS |  | Central Technologies | Operation & Maintenance costs fixed | generic | Max | 2020 | 2018 €/KW*a | NA | 58
| Electricity |  | CCS |  | Central Technologies | Operation & Maintenance costs fixed | generic | Max | 2030 | 2018 €/KW*a | 138.1556 | 58 | Biomass integrated gasification and combined cycle plants with CCS, pre-combustion
| Electricity |  | CCS |  | Central Technologies | Operation & Maintenance costs fixed | generic | Max | 2040 | 2018 €/KW*a | 138.1556 | 58 | Biomass integrated gasification and combined cycle plants with CCS, pre-combustion
| Electricity |  | CCS |  | Central Technologies | Operation & Maintenance costs fixed | generic | Max | 2050 | 2018 €/KW*a | 138.1556 | 58 | Biomass integrated gasification and combined cycle plants with CCS, pre-combustion
| Electricity |  | CCS |  | Central Technologies | Operation & Maintenance costs fixed | generic | Mean | 2018 | 2018 €/KW*a | NA
| Electricity |  | CCS |  | Central Technologies | Operation & Maintenance costs fixed | generic | Mean | 2020 | 2018 €/KW*a | NA
| Electricity |  | CCS |  | Central Technologies | Operation & Maintenance costs fixed | generic | Mean | 2030 | 2018 €/KW*a | 76.3998
| Electricity |  | CCS |  | Central Technologies | Operation & Maintenance costs fixed | generic | Mean | 2040 | 2018 €/KW*a | 68.9975
| Electricity |  | CCS |  | Central Technologies | Operation & Maintenance costs fixed | generic | Mean | 2050 | 2018 €/KW*a | 66.4697
| Electricity |  | CCS |  | Central Technologies | Operation & Maintenance costs fixed | generic | Median | 2018 | 2018 €/KW*a | NA
| Electricity |  | CCS |  | Central Technologies | Operation & Maintenance costs fixed | generic | Median | 2020 | 2018 €/KW*a | NA
| Electricity |  | CCS |  | Central Technologies | Operation & Maintenance costs fixed | generic | Median | 2030 | 2018 €/KW*a | 69.9736
| Electricity |  | CCS |  | Central Technologies | Operation & Maintenance costs fixed | generic | Median | 2040 | 2018 €/KW*a | 63.0917
| Electricity |  | CCS |  | Central Technologies | Operation & Maintenance costs fixed | generic | Median | 2050 | 2018 €/KW*a | 61.8075
| Electricity |  | Open cycle gas turbines |  | Conventional | Operation & Maintenance costs fixed | generic | Min | 2018 | 2018 €/KW*a | 9.8387 | 64
| Electricity |  | Open cycle gas turbines |  | Conventional | Operation & Maintenance costs fixed | generic | Min | 2020 | 2018 €/KW*a | 9.8387 | 64
| Electricity |  | Open cycle gas turbines |  | Conventional | Operation & Maintenance costs fixed | generic | Min | 2030 | 2018 €/KW*a | 9.8387 | 64
| Electricity |  | Open cycle gas turbines |  | Conventional | Operation & Maintenance costs fixed | generic | Min | 2040 | 2018 €/KW*a | 9.8387 | 64
| Electricity |  | Open cycle gas turbines |  | Conventional | Operation & Maintenance costs fixed | generic | Min | 2050 | 2018 €/KW*a | 9.8387 | 64
| Electricity |  | Open cycle gas turbines |  | Conventional | Operation & Maintenance costs fixed | generic | Max | 2018 | 2018 €/KW*a | 16.5704 | 48
| Electricity |  | Open cycle gas turbines |  | Conventional | Operation & Maintenance costs fixed | generic | Max | 2020 | 2018 €/KW*a | 17.2931 | 48
| Electricity |  | Open cycle gas turbines |  | Conventional | Operation & Maintenance costs fixed | generic | Max | 2030 | 2018 €/KW*a | 17.2931 | 48
| Electricity |  | Open cycle gas turbines |  | Conventional | Operation & Maintenance costs fixed | generic | Max | 2040 | 2018 €/KW*a | 17.2931 | 48
| Electricity |  | Open cycle gas turbines |  | Conventional | Operation & Maintenance costs fixed | generic | Max | 2050 | 2018 €/KW*a | 17.2931 | 48
| Electricity |  | Open cycle gas turbines |  | Conventional | Operation & Maintenance costs fixed | generic | Mean | 2018 | 2018 €/KW*a | 13.719
| Electricity |  | Open cycle gas turbines |  | Conventional | Operation & Maintenance costs fixed | generic | Mean | 2020 | 2018 €/KW*a | 14.6125
| Electricity |  | Open cycle gas turbines |  | Conventional | Operation & Maintenance costs fixed | generic | Mean | 2030 | 2018 €/KW*a | 14.6125
| Electricity |  | Open cycle gas turbines |  | Conventional | Operation & Maintenance costs fixed | generic | Mean | 2040 | 2018 €/KW*a | 14.6125
| Electricity |  | Open cycle gas turbines |  | Conventional | Operation & Maintenance costs fixed | generic | Mean | 2050 | 2018 €/KW*a | 14.6125
| Electricity |  | Open cycle gas turbines |  | Conventional | Operation & Maintenance costs fixed | generic | Median | 2018 | 2018 €/KW*a | 13.719
| Electricity |  | Open cycle gas turbines |  | Conventional | Operation & Maintenance costs fixed | generic | Median | 2020 | 2018 €/KW*a | 14.6125
| Electricity |  | Open cycle gas turbines |  | Conventional | Operation & Maintenance costs fixed | generic | Median | 2030 | 2018 €/KW*a | 14.6125
| Electricity |  | Open cycle gas turbines |  | Conventional | Operation & Maintenance costs fixed | generic | Median | 2040 | 2018 €/KW*a | 14.6125
| Electricity |  | Open cycle gas turbines |  | Conventional | Operation & Maintenance costs fixed | generic | Median | 2050 | 2018 €/KW*a | 14.6125
| Electricity |  | Combinded-cycle gas turbines |  | Conventional | Operation & Maintenance costs fixed | generic | Min | 2018 | 2018 €/KW*a | 17.2183 | 57
| Electricity |  | Combinded-cycle gas turbines |  | Conventional | Operation & Maintenance costs fixed | generic | Min | 2020 | 2018 €/KW*a | 17.2183 | 57
| Electricity |  | Combinded-cycle gas turbines |  | Conventional | Operation & Maintenance costs fixed | generic | Min | 2030 | 2018 €/KW*a | 17.2183 | 57
| Electricity |  | Combinded-cycle gas turbines |  | Conventional | Operation & Maintenance costs fixed | generic | Min | 2040 | 2018 €/KW*a | 17.2183 | 57
| Electricity |  | Combinded-cycle gas turbines |  | Conventional | Operation & Maintenance costs fixed | generic | Min | 2050 | 2018 €/KW*a | 17.2183 | 57
| Electricity |  | Combinded-cycle gas turbines |  | Conventional | Operation & Maintenance costs fixed | generic | Max | 2018 | 2018 €/KW*a | 35.8428 | 57
| Electricity |  | Combinded-cycle gas turbines |  | Conventional | Operation & Maintenance costs fixed | generic | Max | 2020 | 2018 €/KW*a | 35.8428 | 57
| Electricity |  | Combinded-cycle gas turbines |  | Conventional | Operation & Maintenance costs fixed | generic | Max | 2030 | 2018 €/KW*a | 35.8428 | 57
| Electricity |  | Combinded-cycle gas turbines |  | Conventional | Operation & Maintenance costs fixed | generic | Max | 2040 | 2018 €/KW*a | 35.8428 | 57
| Electricity |  | Combinded-cycle gas turbines |  | Conventional | Operation & Maintenance costs fixed | generic | Max | 2050 | 2018 €/KW*a | 35.8428 | 57
| Electricity |  | Combinded-cycle gas turbines |  | Conventional | Operation & Maintenance costs fixed | generic | Mean | 2018 | 2018 €/KW*a | 26.4907
| Electricity |  | Combinded-cycle gas turbines |  | Conventional | Operation & Maintenance costs fixed | generic | Mean | 2020 | 2018 €/KW*a | 26.4907
| Electricity |  | Combinded-cycle gas turbines |  | Conventional | Operation & Maintenance costs fixed | generic | Mean | 2030 | 2018 €/KW*a | 26.4907
| Electricity |  | Combinded-cycle gas turbines |  | Conventional | Operation & Maintenance costs fixed | generic | Mean | 2040 | 2018 €/KW*a | 26.4907
| Electricity |  | Combinded-cycle gas turbines |  | Conventional | Operation & Maintenance costs fixed | generic | Mean | 2050 | 2018 €/KW*a | 26.4907
| Electricity |  | Combinded-cycle gas turbines |  | Conventional | Operation & Maintenance costs fixed | generic | Median | 2018 | 2018 €/KW*a | 27.7644
| Electricity |  | Combinded-cycle gas turbines |  | Conventional | Operation & Maintenance costs fixed | generic | Median | 2020 | 2018 €/KW*a | 27.7644
| Electricity |  | Combinded-cycle gas turbines |  | Conventional | Operation & Maintenance costs fixed | generic | Median | 2030 | 2018 €/KW*a | 27.7644
| Electricity |  | Combinded-cycle gas turbines |  | Conventional | Operation & Maintenance costs fixed | generic | Median | 2040 | 2018 €/KW*a | 27.7644
| Electricity |  | Combinded-cycle gas turbines |  | Conventional | Operation & Maintenance costs fixed | generic | Median | 2050 | 2018 €/KW*a | 27.7644
| Electricity |  | Nuclear power plants |  | Conventional | Operation & Maintenance costs fixed | generic | Min | 2018 | 2018 €/KW*a | 167.7752 | 64
| Electricity |  | Nuclear power plants |  | Conventional | Operation & Maintenance costs fixed | generic | Min | 2020 | 2018 €/KW*a | 162.5969 | 64
| Electricity |  | Nuclear power plants |  | Conventional | Operation & Maintenance costs fixed | generic | Min | 2030 | 2018 €/KW*a | 141.8839 | 64
| Electricity |  | Nuclear power plants |  | Conventional | Operation & Maintenance costs fixed | generic | Min | 2040 | 2018 €/KW*a | 120.1353 | 64
| Electricity |  | Nuclear power plants |  | Conventional | Operation & Maintenance costs fixed | generic | Min | 2050 | 2018 €/KW*a | 112.8858 | 64
| Electricity |  | Nuclear power plants |  | Conventional | Operation & Maintenance costs fixed | generic | Max | 2018 | 2018 €/KW*a | 167.7752 | 64
| Electricity |  | Nuclear power plants |  | Conventional | Operation & Maintenance costs fixed | generic | Max | 2020 | 2018 €/KW*a | 162.5969 | 64
| Electricity |  | Nuclear power plants |  | Conventional | Operation & Maintenance costs fixed | generic | Max | 2030 | 2018 €/KW*a | 141.8839 | 64
| Electricity |  | Nuclear power plants |  | Conventional | Operation & Maintenance costs fixed | generic | Max | 2040 | 2018 €/KW*a | 120.1353 | 64
| Electricity |  | Nuclear power plants |  | Conventional | Operation & Maintenance costs fixed | generic | Max | 2050 | 2018 €/KW*a | 112.8858 | 64
| Electricity |  | Nuclear power plants |  | Conventional | Operation & Maintenance costs fixed | generic | Mean | 2018 | 2018 €/KW*a | 167.7752
| Electricity |  | Nuclear power plants |  | Conventional | Operation & Maintenance costs fixed | generic | Mean | 2020 | 2018 €/KW*a | 162.5969
| Electricity |  | Nuclear power plants |  | Conventional | Operation & Maintenance costs fixed | generic | Mean | 2030 | 2018 €/KW*a | 141.8839
| Electricity |  | Nuclear power plants |  | Conventional | Operation & Maintenance costs fixed | generic | Mean | 2040 | 2018 €/KW*a | 120.1353
| Electricity |  | Nuclear power plants |  | Conventional | Operation & Maintenance costs fixed | generic | Mean | 2050 | 2018 €/KW*a | 112.8858
| Electricity |  | Nuclear power plants |  | Conventional | Operation & Maintenance costs fixed | generic | Median | 2018 | 2018 €/KW*a | 167.7752
| Electricity |  | Nuclear power plants |  | Conventional | Operation & Maintenance costs fixed | generic | Median | 2020 | 2018 €/KW*a | 162.5969
| Electricity |  | Nuclear power plants |  | Conventional | Operation & Maintenance costs fixed | generic | Median | 2030 | 2018 €/KW*a | 141.8839
| Electricity |  | Nuclear power plants |  | Conventional | Operation & Maintenance costs fixed | generic | Median | 2040 | 2018 €/KW*a | 120.1353
| Electricity |  | Nuclear power plants |  | Conventional | Operation & Maintenance costs fixed | generic | Median | 2050 | 2018 €/KW*a | 112.8858
| Electricity |  | Hard coal power plants |  | Conventional | Operation & Maintenance costs fixed | generic | Min | 2018 | 2018 €/KW*a | 20.713 | 64
| Electricity |  | Hard coal power plants |  | Conventional | Operation & Maintenance costs fixed | generic | Min | 2020 | 2018 €/KW*a | 20.713 | 64
| Electricity |  | Hard coal power plants |  | Conventional | Operation & Maintenance costs fixed | generic | Min | 2030 | 2018 €/KW*a | 20.713 | 64
| Electricity |  | Hard coal power plants |  | Conventional | Operation & Maintenance costs fixed | generic | Min | 2040 | 2018 €/KW*a | 20.713 | 64
| Electricity |  | Hard coal power plants |  | Conventional | Operation & Maintenance costs fixed | generic | Min | 2050 | 2018 €/KW*a | 20.713 | 64
| Electricity |  | Hard coal power plants |  | Conventional | Operation & Maintenance costs fixed | generic | Max | 2018 | 2018 €/KW*a | 53.8538 | 48
| Electricity |  | Hard coal power plants |  | Conventional | Operation & Maintenance costs fixed | generic | Max | 2020 | 2018 €/KW*a | 56.2027 | 48
| Electricity |  | Hard coal power plants |  | Conventional | Operation & Maintenance costs fixed | generic | Max | 2030 | 2018 €/KW*a | 56.2027 | 48
| Electricity |  | Hard coal power plants |  | Conventional | Operation & Maintenance costs fixed | generic | Max | 2040 | 2018 €/KW*a | 56.2027 | 48
| Electricity |  | Hard coal power plants |  | Conventional | Operation & Maintenance costs fixed | generic | Max | 2050 | 2018 €/KW*a | 56.2027 | 48
| Electricity |  | Hard coal power plants |  | Conventional | Operation & Maintenance costs fixed | generic | Mean | 2018 | 2018 €/KW*a | 36.5776
| Electricity |  | Hard coal power plants |  | Conventional | Operation & Maintenance costs fixed | generic | Mean | 2020 | 2018 €/KW*a | 41.4839
| Electricity |  | Hard coal power plants |  | Conventional | Operation & Maintenance costs fixed | generic | Mean | 2030 | 2018 €/KW*a | 41.822
| Electricity |  | Hard coal power plants |  | Conventional | Operation & Maintenance costs fixed | generic | Mean | 2040 | 2018 €/KW*a | 42.1601
| Electricity |  | Hard coal power plants |  | Conventional | Operation & Maintenance costs fixed | generic | Mean | 2050 | 2018 €/KW*a | 42.4983
| Electricity |  | Hard coal power plants |  | Conventional | Operation & Maintenance costs fixed | generic | Median | 2018 | 2018 €/KW*a | 35.166
| Electricity |  | Hard coal power plants |  | Conventional | Operation & Maintenance costs fixed | generic | Median | 2020 | 2018 €/KW*a | 44.5099
| Electricity |  | Hard coal power plants |  | Conventional | Operation & Maintenance costs fixed | generic | Median | 2030 | 2018 €/KW*a | 45.1862
| Electricity |  | Hard coal power plants |  | Conventional | Operation & Maintenance costs fixed | generic | Median | 2040 | 2018 €/KW*a | 45.8624
| Electricity |  | Hard coal power plants |  | Conventional | Operation & Maintenance costs fixed | generic | Median | 2050 | 2018 €/KW*a | 46.5387
| Electricity |  | Lignite power plants |  | Conventional | Operation & Maintenance costs fixed | generic | Min | 2018 | 2018 €/KW*a | 51.5005 | 57
| Electricity |  | Lignite power plants |  | Conventional | Operation & Maintenance costs fixed | generic | Min | 2020 | 2018 €/KW*a | 51.5005 | 57
| Electricity |  | Lignite power plants |  | Conventional | Operation & Maintenance costs fixed | generic | Min | 2030 | 2018 €/KW*a | 53.8009 | 57
| Electricity |  | Lignite power plants |  | Conventional | Operation & Maintenance costs fixed | generic | Min | 2040 | 2018 €/KW*a | 56.0669 | 57
| Electricity |  | Lignite power plants |  | Conventional | Operation & Maintenance costs fixed | generic | Min | 2050 | 2018 €/KW*a | 58.3672 | 57
| Electricity |  | Lignite power plants |  | Conventional | Operation & Maintenance costs fixed | generic | Max | 2018 | 2018 €/KW*a | 62.1389 | 48
| Electricity |  | Lignite power plants |  | Conventional | Operation & Maintenance costs fixed | generic | Max | 2020 | 2018 €/KW*a | 64.8493 | 48
| Electricity |  | Lignite power plants |  | Conventional | Operation & Maintenance costs fixed | generic | Max | 2030 | 2018 €/KW*a | 64.8493 | 48
| Electricity |  | Lignite power plants |  | Conventional | Operation & Maintenance costs fixed | generic | Max | 2040 | 2018 €/KW*a | 64.8493 | 48
| Electricity |  | Lignite power plants |  | Conventional | Operation & Maintenance costs fixed | generic | Max | 2050 | 2018 €/KW*a | 64.8493 | 48
| Electricity |  | Lignite power plants |  | Conventional | Operation & Maintenance costs fixed | generic | Mean | 2018 | 2018 €/KW*a | 56.8197
| Electricity |  | Lignite power plants |  | Conventional | Operation & Maintenance costs fixed | generic | Mean | 2020 | 2018 €/KW*a | 59.4963
| Electricity |  | Lignite power plants |  | Conventional | Operation & Maintenance costs fixed | generic | Mean | 2030 | 2018 €/KW*a | 60.263
| Electricity |  | Lignite power plants |  | Conventional | Operation & Maintenance costs fixed | generic | Mean | 2040 | 2018 €/KW*a | 61.0184
| Electricity |  | Lignite power plants |  | Conventional | Operation & Maintenance costs fixed | generic | Mean | 2050 | 2018 €/KW*a | 61.7852
| Electricity |  | Lignite power plants |  | Conventional | Operation & Maintenance costs fixed | generic | Median | 2018 | 2018 €/KW*a | 56.8197
| Electricity |  | Lignite power plants |  | Conventional | Operation & Maintenance costs fixed | generic | Median | 2020 | 2018 €/KW*a | 62.1389
| Electricity |  | Lignite power plants |  | Conventional | Operation & Maintenance costs fixed | generic | Median | 2030 | 2018 €/KW*a | 62.1389
| Electricity |  | Lignite power plants |  | Conventional | Operation & Maintenance costs fixed | generic | Median | 2040 | 2018 €/KW*a | 62.1389
| Electricity |  | Lignite power plants |  | Conventional | Operation & Maintenance costs fixed | generic | Median | 2050 | 2018 €/KW*a | 62.1389
| Electricity |  | HVAC overhead transmission |  | Grid | Operation & Maintenance costs fixed | generic | Min | 2018 | k€ 2018 per km | 2.15 | 45
| Electricity |  | HVAC overhead transmission |  | Grid | Operation & Maintenance costs fixed | generic | Min | 2020 | k€ 2018 per km | 2.15 | 45
| Electricity |  | HVAC overhead transmission |  | Grid | Operation & Maintenance costs fixed | generic | Min | 2030 | k€ 2018 per km | 2.15 | 45
| Electricity |  | HVAC overhead transmission |  | Grid | Operation & Maintenance costs fixed | generic | Min | 2040 | k€ 2018 per km | 2.15 | 45
| Electricity |  | HVAC overhead transmission |  | Grid | Operation & Maintenance costs fixed | generic | Min | 2050 | k€ 2018 per km | 2.15 | 45
| Electricity |  | HVAC overhead transmission |  | Grid | Operation & Maintenance costs fixed | generic | Max | 2018 | k€ 2018 per km | 64.8493 | 27
| Electricity |  | HVAC overhead transmission |  | Grid | Operation & Maintenance costs fixed | generic | Max | 2020 | k€ 2018 per km | 64.8493 | 27
| Electricity |  | HVAC overhead transmission |  | Grid | Operation & Maintenance costs fixed | generic | Max | 2030 | k€ 2018 per km | 64.8493 | 27
| Electricity |  | HVAC overhead transmission |  | Grid | Operation & Maintenance costs fixed | generic | Max | 2040 | k€ 2018 per km | 64.8493 | 27
| Electricity |  | HVAC overhead transmission |  | Grid | Operation & Maintenance costs fixed | generic | Max | 2050 | k€ 2018 per km | 64.8493 | 27
| Electricity |  | HVAC overhead transmission |  | Grid | Operation & Maintenance costs fixed | generic | Mean | 2018 | k€ 2018 per km | 27.5586
| Electricity |  | HVAC overhead transmission |  | Grid | Operation & Maintenance costs fixed | generic | Mean | 2020 | k€ 2018 per km | 27.5586
| Electricity |  | HVAC overhead transmission |  | Grid | Operation & Maintenance costs fixed | generic | Mean | 2030 | k€ 2018 per km | 27.5586
| Electricity |  | HVAC overhead transmission |  | Grid | Operation & Maintenance costs fixed | generic | Mean | 2040 | k€ 2018 per km | 27.5586
| Electricity |  | HVAC overhead transmission |  | Grid | Operation & Maintenance costs fixed | generic | Mean | 2050 | k€ 2018 per km | 27.5586
| Electricity |  | HVAC overhead transmission |  | Grid | Operation & Maintenance costs fixed | generic | Median | 2018 | k€ 2018 per km | 29.7226
| Electricity |  | HVAC overhead transmission |  | Grid | Operation & Maintenance costs fixed | generic | Median | 2020 | k€ 2018 per km | 29.7226
| Electricity |  | HVAC overhead transmission |  | Grid | Operation & Maintenance costs fixed | generic | Median | 2030 | k€ 2018 per km | 29.7226
| Electricity |  | HVAC overhead transmission |  | Grid | Operation & Maintenance costs fixed | generic | Median | 2040 | k€ 2018 per km | 29.7226
| Electricity |  | HVAC overhead transmission |  | Grid | Operation & Maintenance costs fixed | generic | Median | 2050 | k€ 2018 per km | 29.7226
| Electricity |  | HVDC overhead transmission |  | Grid | Operation & Maintenance costs fixed | generic | Min | 2018 | k€ 2018 per km | 6.2172 | 46
| Electricity |  | HVDC overhead transmission |  | Grid | Operation & Maintenance costs fixed | generic | Min | 2020 | k€ 2018 per km | 5.9952 | 46
| Electricity |  | HVDC overhead transmission |  | Grid | Operation & Maintenance costs fixed | generic | Min | 2030 | k€ 2018 per km | 5.7731 | 46
| Electricity |  | HVDC overhead transmission |  | Grid | Operation & Maintenance costs fixed | generic | Min | 2040 | k€ 2018 per km | 5.5511 | 46
| Electricity |  | HVDC overhead transmission |  | Grid | Operation & Maintenance costs fixed | generic | Min | 2050 | k€ 2018 per km | 5.3291 | 46
| Electricity |  | HVDC overhead transmission |  | Grid | Operation & Maintenance costs fixed | generic | Max | 2018 | k€ 2018 per km | 6.2172 | 46
| Electricity |  | HVDC overhead transmission |  | Grid | Operation & Maintenance costs fixed | generic | Max | 2020 | k€ 2018 per km | 5.9952 | 46
| Electricity |  | HVDC overhead transmission |  | Grid | Operation & Maintenance costs fixed | generic | Max | 2030 | k€ 2018 per km | 5.7731 | 46
| Electricity |  | HVDC overhead transmission |  | Grid | Operation & Maintenance costs fixed | generic | Max | 2040 | k€ 2018 per km | 5.5511 | 46
| Electricity |  | HVDC overhead transmission |  | Grid | Operation & Maintenance costs fixed | generic | Max | 2050 | k€ 2018 per km | 5.3291 | 46
| Electricity |  | HVDC overhead transmission |  | Grid | Operation & Maintenance costs fixed | generic | Mean | 2018 | k€ 2018 per km | 6.2172
| Electricity |  | HVDC overhead transmission |  | Grid | Operation & Maintenance costs fixed | generic | Mean | 2020 | k€ 2018 per km | 5.9952
| Electricity |  | HVDC overhead transmission |  | Grid | Operation & Maintenance costs fixed | generic | Mean | 2030 | k€ 2018 per km | 5.7731
| Electricity |  | HVDC overhead transmission |  | Grid | Operation & Maintenance costs fixed | generic | Mean | 2040 | k€ 2018 per km | 5.5511
| Electricity |  | HVDC overhead transmission |  | Grid | Operation & Maintenance costs fixed | generic | Mean | 2050 | k€ 2018 per km | 5.3291
| Electricity |  | HVDC overhead transmission |  | Grid | Operation & Maintenance costs fixed | generic | Median | 2018 | k€ 2018 per km | 6.2172
| Electricity |  | HVDC overhead transmission |  | Grid | Operation & Maintenance costs fixed | generic | Median | 2020 | k€ 2018 per km | 5.9952
| Electricity |  | HVDC overhead transmission |  | Grid | Operation & Maintenance costs fixed | generic | Median | 2030 | k€ 2018 per km | 5.7731
| Electricity |  | HVDC overhead transmission |  | Grid | Operation & Maintenance costs fixed | generic | Median | 2040 | k€ 2018 per km | 5.5511
| Electricity |  | HVDC overhead transmission |  | Grid | Operation & Maintenance costs fixed | generic | Median | 2050 | k€ 2018 per km | 5.3291
| Electricity |  | HVAC underground cables |  | Grid | Operation & Maintenance costs fixed | generic | Min | 2018 | k€ 2018 per km | 1.6212 | 45
| Electricity |  | HVAC underground cables |  | Grid | Operation & Maintenance costs fixed | generic | Min | 2020 | k€ 2018 per km | 1.6212 | 45
| Electricity |  | HVAC underground cables |  | Grid | Operation & Maintenance costs fixed | generic | Min | 2030 | k€ 2018 per km | 1.6212 | 45
| Electricity |  | HVAC underground cables |  | Grid | Operation & Maintenance costs fixed | generic | Min | 2040 | k€ 2018 per km | 1.6212 | 45
| Electricity |  | HVAC underground cables |  | Grid | Operation & Maintenance costs fixed | generic | Min | 2050 | k€ 2018 per km | 1.6212 | 45
| Electricity |  | HVAC underground cables |  | Grid | Operation & Maintenance costs fixed | generic | Max | 2018 | k€ 2018 per km | 118.2504 | 27
| Electricity |  | HVAC underground cables |  | Grid | Operation & Maintenance costs fixed | generic | Max | 2020 | k€ 2018 per km | 118.2504 | 27
| Electricity |  | HVAC underground cables |  | Grid | Operation & Maintenance costs fixed | generic | Max | 2030 | k€ 2018 per km | 118.2504 | 27
| Electricity |  | HVAC underground cables |  | Grid | Operation & Maintenance costs fixed | generic | Max | 2040 | k€ 2018 per km | 118.2504 | 27
| Electricity |  | HVAC underground cables |  | Grid | Operation & Maintenance costs fixed | generic | Max | 2050 | k€ 2018 per km | 118.2504 | 27
| Electricity |  | HVAC underground cables |  | Grid | Operation & Maintenance costs fixed | generic | Mean | 2018 | k€ 2018 per km | 33.2694
| Electricity |  | HVAC underground cables |  | Grid | Operation & Maintenance costs fixed | generic | Mean | 2020 | k€ 2018 per km | 33.2694
| Electricity |  | HVAC underground cables |  | Grid | Operation & Maintenance costs fixed | generic | Mean | 2030 | k€ 2018 per km | 33.2694
| Electricity |  | HVAC underground cables |  | Grid | Operation & Maintenance costs fixed | generic | Mean | 2040 | k€ 2018 per km | 33.2694
| Electricity |  | HVAC underground cables |  | Grid | Operation & Maintenance costs fixed | generic | Mean | 2050 | k€ 2018 per km | 33.2694
| Electricity |  | HVAC underground cables |  | Grid | Operation & Maintenance costs fixed | generic | Median | 2018 | k€ 2018 per km | 16.2123
| Electricity |  | HVAC underground cables |  | Grid | Operation & Maintenance costs fixed | generic | Median | 2020 | k€ 2018 per km | 16.2123
| Electricity |  | HVAC underground cables |  | Grid | Operation & Maintenance costs fixed | generic | Median | 2030 | k€ 2018 per km | 16.2123
| Electricity |  | HVAC underground cables |  | Grid | Operation & Maintenance costs fixed | generic | Median | 2040 | k€ 2018 per km | 16.2123
| Electricity |  | HVAC underground cables |  | Grid | Operation & Maintenance costs fixed | generic | Median | 2050 | k€ 2018 per km | 16.2123
| Electricity |  | HVDC underground cables |  | Grid | Operation & Maintenance costs fixed | generic | Min | 2018 | k€ 2018 per km | 33.322 | 45
| Electricity |  | HVDC underground cables |  | Grid | Operation & Maintenance costs fixed | generic | Min | 2020 | k€ 2018 per km | 33.322 | 45
| Electricity |  | HVDC underground cables |  | Grid | Operation & Maintenance costs fixed | generic | Min | 2030 | k€ 2018 per km | 33.322 | 45
| Electricity |  | HVDC underground cables |  | Grid | Operation & Maintenance costs fixed | generic | Min | 2040 | k€ 2018 per km | 32.5961 | 45
| Electricity |  | HVDC underground cables |  | Grid | Operation & Maintenance costs fixed | generic | Min | 2050 | k€ 2018 per km | 31.1306 | 45
| Electricity |  | HVDC underground cables |  | Grid | Operation & Maintenance costs fixed | generic | Max | 2018 | k€ 2018 per km | 68.3528 | 46
| Electricity |  | HVDC underground cables |  | Grid | Operation & Maintenance costs fixed | generic | Max | 2020 | k€ 2018 per km | 68.3528 | 46
| Electricity |  | HVDC underground cables |  | Grid | Operation & Maintenance costs fixed | generic | Max | 2030 | k€ 2018 per km | 68.3528 | 46
| Electricity |  | HVDC underground cables |  | Grid | Operation & Maintenance costs fixed | generic | Max | 2040 | k€ 2018 per km | 68.3528 | 46
| Electricity |  | HVDC underground cables |  | Grid | Operation & Maintenance costs fixed | generic | Max | 2050 | k€ 2018 per km | 68.3528 | 46
| Electricity |  | HVDC underground cables |  | Grid | Operation & Maintenance costs fixed | generic | Mean | 2018 | k€ 2018 per km | 45.4471
| Electricity |  | HVDC underground cables |  | Grid | Operation & Maintenance costs fixed | generic | Mean | 2020 | k€ 2018 per km | 44.681
| Electricity |  | HVDC underground cables |  | Grid | Operation & Maintenance costs fixed | generic | Mean | 2030 | k€ 2018 per km | 43.9039
| Electricity |  | HVDC underground cables |  | Grid | Operation & Maintenance costs fixed | generic | Mean | 2040 | k€ 2018 per km | 43.1489
| Electricity |  | HVDC underground cables |  | Grid | Operation & Maintenance costs fixed | generic | Mean | 2050 | k€ 2018 per km | 42.3607
| Electricity |  | HVDC underground cables |  | Grid | Operation & Maintenance costs fixed | generic | Median | 2018 | k€ 2018 per km | 40.0567
| Electricity |  | HVDC underground cables |  | Grid | Operation & Maintenance costs fixed | generic | Median | 2020 | k€ 2018 per km | 38.5246
| Electricity |  | HVDC underground cables |  | Grid | Operation & Maintenance costs fixed | generic | Median | 2030 | k€ 2018 per km | 36.9703
| Electricity |  | HVDC underground cables |  | Grid | Operation & Maintenance costs fixed | generic | Median | 2040 | k€ 2018 per km | 35.8234
| Electricity |  | HVDC underground cables |  | Grid | Operation & Maintenance costs fixed | generic | Median | 2050 | k€ 2018 per km | 34.9796
| Electricity | Grid | HVAC overhead transmission | Substation | Grid | Operation & Maintenance costs fixed | generic | Min | 2018 | M€ 2018 | NA
| Electricity | Grid | HVAC overhead transmission | Substation | Grid | Operation & Maintenance costs fixed | generic | Min | 2020 | M€ 2018 | NA
| Electricity | Grid | HVAC overhead transmission | Substation | Grid | Operation & Maintenance costs fixed | generic | Min | 2030 | M€ 2018 | NA
| Electricity | Grid | HVAC overhead transmission | Substation | Grid | Operation & Maintenance costs fixed | generic | Min | 2040 | M€ 2018 | NA
| Electricity | Grid | HVAC overhead transmission | Substation | Grid | Operation & Maintenance costs fixed | generic | Min | 2050 | M€ 2018 | NA
| Electricity | Grid | HVAC overhead transmission | Substation | Grid | Operation & Maintenance costs fixed | generic | Max | 2018 | M€ 2018 | NA
| Electricity | Grid | HVAC overhead transmission | Substation | Grid | Operation & Maintenance costs fixed | generic | Max | 2020 | M€ 2018 | NA
| Electricity | Grid | HVAC overhead transmission | Substation | Grid | Operation & Maintenance costs fixed | generic | Max | 2030 | M€ 2018 | NA
| Electricity | Grid | HVAC overhead transmission | Substation | Grid | Operation & Maintenance costs fixed | generic | Max | 2040 | M€ 2018 | NA
| Electricity | Grid | HVAC overhead transmission | Substation | Grid | Operation & Maintenance costs fixed | generic | Max | 2050 | M€ 2018 | NA
| Electricity | Grid | HVAC overhead transmission | Substation | Grid | Operation & Maintenance costs fixed | generic | Mean | 2018 | M€ 2018 | NA
| Electricity | Grid | HVAC overhead transmission | Substation | Grid | Operation & Maintenance costs fixed | generic | Mean | 2020 | M€ 2018 | NA
| Electricity | Grid | HVAC overhead transmission | Substation | Grid | Operation & Maintenance costs fixed | generic | Mean | 2030 | M€ 2018 | NA
| Electricity | Grid | HVAC overhead transmission | Substation | Grid | Operation & Maintenance costs fixed | generic | Mean | 2040 | M€ 2018 | NA
| Electricity | Grid | HVAC overhead transmission | Substation | Grid | Operation & Maintenance costs fixed | generic | Mean | 2050 | M€ 2018 | NA
| Electricity | Grid | HVAC overhead transmission | Substation | Grid | Operation & Maintenance costs fixed | generic | Median | 2018 | M€ 2018 | NA
| Electricity | Grid | HVAC overhead transmission | Substation | Grid | Operation & Maintenance costs fixed | generic | Median | 2020 | M€ 2018 | NA
| Electricity | Grid | HVAC overhead transmission | Substation | Grid | Operation & Maintenance costs fixed | generic | Median | 2030 | M€ 2018 | NA
| Electricity | Grid | HVAC overhead transmission | Substation | Grid | Operation & Maintenance costs fixed | generic | Median | 2040 | M€ 2018 | NA
| Electricity | Grid | HVAC overhead transmission | Substation | Grid | Operation & Maintenance costs fixed | generic | Median | 2050 | M€ 2018 | NA
| Electricity | Grid | HVDC overhead transmission | Converter station | Grid | Operation & Maintenance costs fixed | generic | Min | 2018 | M€ 2018 | 0.36915 | Proposal DLR_min
| Electricity | Grid | HVDC overhead transmission | Converter station | Grid | Operation & Maintenance costs fixed | generic | Min | 2020 | M€ 2018 | 4.7961 | Proposal DLR_min
| Electricity | Grid | HVDC overhead transmission | Converter station | Grid | Operation & Maintenance costs fixed | generic | Min | 2030 | M€ 2018 | 3.3973 | Proposal DLR_min
| Electricity | Grid | HVDC overhead transmission | Converter station | Grid | Operation & Maintenance costs fixed | generic | Min | 2040 | M€ 2018 | 4.2632 | Proposal DLR_min
| Electricity | Grid | HVDC overhead transmission | Converter station | Grid | Operation & Maintenance costs fixed | generic | Min | 2050 | M€ 2018 | 2.9976 | Proposal DLR_min
| Electricity | Grid | HVDC overhead transmission | Converter station | Grid | Operation & Maintenance costs fixed | generic | Max | 2018 | M€ 2018 | 5.3291 | Proposal DLR_max
| Electricity | Grid | HVDC overhead transmission | Converter station | Grid | Operation & Maintenance costs fixed | generic | Max | 2020 | M€ 2018 | 4.7961 | Proposal DLR_max
| Electricity | Grid | HVDC overhead transmission | Converter station | Grid | Operation & Maintenance costs fixed | generic | Max | 2030 | M€ 2018 | 4.9827 | Proposal DLR_max
| Electricity | Grid | HVDC overhead transmission | Converter station | Grid | Operation & Maintenance costs fixed | generic | Max | 2040 | M€ 2018 | 4.2632 | Proposal DLR_max
| Electricity | Grid | HVDC overhead transmission | Converter station | Grid | Operation & Maintenance costs fixed | generic | Max | 2050 | M€ 2018 | 4.3965 | Proposal DLR_max
| Electricity | Grid | HVDC overhead transmission | Converter station | Grid | Operation & Maintenance costs fixed | generic | Mean | 2018 | M€ 2018 | 2.8491
| Electricity | Grid | HVDC overhead transmission | Converter station | Grid | Operation & Maintenance costs fixed | generic | Mean | 2020 | M€ 2018 | 4.7961
| Electricity | Grid | HVDC overhead transmission | Converter station | Grid | Operation & Maintenance costs fixed | generic | Mean | 2030 | M€ 2018 | 4.039
| Electricity | Grid | HVDC overhead transmission | Converter station | Grid | Operation & Maintenance costs fixed | generic | Mean | 2040 | M€ 2018 | 4.2632
| Electricity | Grid | HVDC overhead transmission | Converter station | Grid | Operation & Maintenance costs fixed | generic | Mean | 2050 | M€ 2018 | 3.5638
| Electricity | Grid | HVDC overhead transmission | Converter station | Grid | Operation & Maintenance costs fixed | generic | Median | 2018 | M€ 2018 | 2.8491
| Electricity | Grid | HVDC overhead transmission | Converter station | Grid | Operation & Maintenance costs fixed | generic | Median | 2020 | M€ 2018 | 4.7961
| Electricity | Grid | HVDC overhead transmission | Converter station | Grid | Operation & Maintenance costs fixed | generic | Median | 2030 | M€ 2018 | 3.737
| Electricity | Grid | HVDC overhead transmission | Converter station | Grid | Operation & Maintenance costs fixed | generic | Median | 2040 | M€ 2018 | 4.2632
| Electricity | Grid | HVDC overhead transmission | Converter station | Grid | Operation & Maintenance costs fixed | generic | Median | 2050 | M€ 2018 | 3.2974
| Electricity |  | Vanadium redox flow batteries | Storage | Storage | Operation & Maintenance costs fixed | generic | Min | 2018 | 2018 €/KWh*a | 2.8998 | 44
| Electricity |  | Vanadium redox flow batteries | Storage | Storage | Operation & Maintenance costs fixed | generic | Min | 2020 | 2018 €/KWh*a | 2.0713 | 44
| Electricity |  | Vanadium redox flow batteries | Storage | Storage | Operation & Maintenance costs fixed | generic | Min | 2030 | 2018 €/KWh*a | 1.1392 | 44
| Electricity |  | Vanadium redox flow batteries | Storage | Storage | Operation & Maintenance costs fixed | generic | Min | 2040 | 2018 €/KWh*a | 0.93208 | 44
| Electricity |  | Vanadium redox flow batteries | Storage | Storage | Operation & Maintenance costs fixed | generic | Min | 2050 | 2018 €/KWh*a | 0.72495 | 44
| Electricity |  | Vanadium redox flow batteries | Storage | Storage | Operation & Maintenance costs fixed | generic | Max | 2018 | 2018 €/KWh*a | 15.2961 | 61
| Electricity |  | Vanadium redox flow batteries | Storage | Storage | Operation & Maintenance costs fixed | generic | Max | 2020 | 2018 €/KWh*a | 11.2667 | 61
| Electricity |  | Vanadium redox flow batteries | Storage | Storage | Operation & Maintenance costs fixed | generic | Max | 2030 | 2018 €/KWh*a | 5.2458 | 61
| Electricity |  | Vanadium redox flow batteries | Storage | Storage | Operation & Maintenance costs fixed | generic | Max | 2040 | 2018 €/KWh*a | 5.2458 | Assumption based on 61
| Electricity |  | Vanadium redox flow batteries | Storage | Storage | Operation & Maintenance costs fixed | generic | Max | 2050 | 2018 €/KWh*a | 5.2458 | Assumption based on 61
| Electricity |  | Vanadium redox flow batteries | Storage | Storage | Operation & Maintenance costs fixed | generic | Mean | 2018 | 2018 €/KWh*a | 6.4024
| Electricity |  | Vanadium redox flow batteries | Storage | Storage | Operation & Maintenance costs fixed | generic | Mean | 2020 | 2018 €/KWh*a | 4.7539
| Electricity |  | Vanadium redox flow batteries | Storage | Storage | Operation & Maintenance costs fixed | generic | Mean | 2030 | 2018 €/KWh*a | 2.5529
| Electricity |  | Vanadium redox flow batteries | Storage | Storage | Operation & Maintenance costs fixed | generic | Mean | 2040 | 2018 €/KWh*a | 2.331
| Electricity |  | Vanadium redox flow batteries | Storage | Storage | Operation & Maintenance costs fixed | generic | Mean | 2050 | 2018 €/KWh*a | 2.1091
| Electricity |  | Vanadium redox flow batteries | Storage | Storage | Operation & Maintenance costs fixed | generic | Median | 2018 | 2018 €/KWh*a | 5.0477
| Electricity |  | Vanadium redox flow batteries | Storage | Storage | Operation & Maintenance costs fixed | generic | Median | 2020 | 2018 €/KWh*a | 3.7177
| Electricity |  | Vanadium redox flow batteries | Storage | Storage | Operation & Maintenance costs fixed | generic | Median | 2030 | 2018 €/KWh*a | 1.9677
| Electricity |  | Vanadium redox flow batteries | Storage | Storage | Operation & Maintenance costs fixed | generic | Median | 2040 | 2018 €/KWh*a | 1.7306
| Electricity |  | Vanadium redox flow batteries | Storage | Storage | Operation & Maintenance costs fixed | generic | Median | 2050 | 2018 €/KWh*a | 1.5733
| Electricity |  | Vanadium redox flow batteries | Converter | Storage | Operation & Maintenance costs fixed | generic | Min | 2018 | 2018 €/KW*a | 1.0707 | 61
| Electricity |  | Vanadium redox flow batteries | Converter | Storage | Operation & Maintenance costs fixed | generic | Min | 2020 | 2018 €/KW*a | 0.86823 | 61
| Electricity |  | Vanadium redox flow batteries | Converter | Storage | Operation & Maintenance costs fixed | generic | Min | 2030 | 2018 €/KW*a | 0.5157 | 61
| Electricity |  | Vanadium redox flow batteries | Converter | Storage | Operation & Maintenance costs fixed | generic | Min | 2040 | 2018 €/KW*a | 0.5157 | Assumption based on 61
| Electricity |  | Vanadium redox flow batteries | Converter | Storage | Operation & Maintenance costs fixed | generic | Min | 2050 | 2018 €/KW*a | 0.5157 | Assumption based on 61
| Electricity |  | Vanadium redox flow batteries | Converter | Storage | Operation & Maintenance costs fixed | generic | Max | 2018 | 2018 €/KW*a | 4.2246 | 61
| Electricity |  | Vanadium redox flow batteries | Converter | Storage | Operation & Maintenance costs fixed | generic | Max | 2020 | 2018 €/KW*a | 3.2297 | 61
| Electricity |  | Vanadium redox flow batteries | Converter | Storage | Operation & Maintenance costs fixed | generic | Max | 2030 | 2018 €/KW*a | 1.6505 | 61
| Electricity |  | Vanadium redox flow batteries | Converter | Storage | Operation & Maintenance costs fixed | generic | Max | 2040 | 2018 €/KW*a | 1.6505 | Assumption based on 61
| Electricity |  | Vanadium redox flow batteries | Converter | Storage | Operation & Maintenance costs fixed | generic | Max | 2050 | 2018 €/KW*a | 1.6505 | Assumption based on 61
| Electricity |  | Vanadium redox flow batteries | Converter | Storage | Operation & Maintenance costs fixed | generic | Mean | 2018 | 2018 €/KW*a | 2.2286
| Electricity |  | Vanadium redox flow batteries | Converter | Storage | Operation & Maintenance costs fixed | generic | Mean | 2020 | 2018 €/KW*a | 1.7457
| Electricity |  | Vanadium redox flow batteries | Converter | Storage | Operation & Maintenance costs fixed | generic | Mean | 2030 | 2018 €/KW*a | 0.95176
| Electricity |  | Vanadium redox flow batteries | Converter | Storage | Operation & Maintenance costs fixed | generic | Mean | 2040 | 2018 €/KW*a | 0.95176
| Electricity |  | Vanadium redox flow batteries | Converter | Storage | Operation & Maintenance costs fixed | generic | Mean | 2050 | 2018 €/KW*a | 0.95176
| Electricity |  | Vanadium redox flow batteries | Converter | Storage | Operation & Maintenance costs fixed | generic | Median | 2018 | 2018 €/KW*a | 1.8967
| Electricity |  | Vanadium redox flow batteries | Converter | Storage | Operation & Maintenance costs fixed | generic | Median | 2020 | 2018 €/KW*a | 1.4859
| Electricity |  | Vanadium redox flow batteries | Converter | Storage | Operation & Maintenance costs fixed | generic | Median | 2030 | 2018 €/KW*a | 0.81069
| Electricity |  | Vanadium redox flow batteries | Converter | Storage | Operation & Maintenance costs fixed | generic | Median | 2040 | 2018 €/KW*a | 0.81069
| Electricity |  | Vanadium redox flow batteries | Converter | Storage | Operation & Maintenance costs fixed | generic | Median | 2050 | 2018 €/KW*a | 0.81069
| Electricity |  | Compressed air | Storage | Storage | Operation & Maintenance costs fixed | generic | Min | 2018 | 2018 €/KWh*a | 0.029135 | 61
| Electricity |  | Compressed air | Storage | Storage | Operation & Maintenance costs fixed | generic | Min | 2020 | 2018 €/KWh*a | 0.026222 | 61
| Electricity |  | Compressed air | Storage | Storage | Operation & Maintenance costs fixed | generic | Min | 2030 | 2018 €/KWh*a | 0.024765 | 61
| Electricity |  | Compressed air | Storage | Storage | Operation & Maintenance costs fixed | generic | Min | 2040 | 2018 €/KWh*a | 0.024765 | Assumption based on 61
| Electricity |  | Compressed air | Storage | Storage | Operation & Maintenance costs fixed | generic | Min | 2050 | 2018 €/KWh*a | 0.024765 | Assumption based on 61
| Electricity |  | Compressed air | Storage | Storage | Operation & Maintenance costs fixed | generic | Max | 2018 | 2018 €/KWh*a | 1.2237 | 61
| Electricity |  | Compressed air | Storage | Storage | Operation & Maintenance costs fixed | generic | Max | 2020 | 2018 €/KWh*a | 1.1217 | 61
| Electricity |  | Compressed air | Storage | Storage | Operation & Maintenance costs fixed | generic | Max | 2030 | 2018 €/KWh*a | 1.0299 | 61
| Electricity |  | Compressed air | Storage | Storage | Operation & Maintenance costs fixed | generic | Max | 2040 | 2018 €/KWh*a | 1.0299 | Assumption based on 61
| Electricity |  | Compressed air | Storage | Storage | Operation & Maintenance costs fixed | generic | Max | 2050 | 2018 €/KWh*a | 1.0299 | Assumption based on 61
| Electricity |  | Compressed air | Storage | Storage | Operation & Maintenance costs fixed | generic | Mean | 2018 | 2018 €/KWh*a | 0.67254
| Electricity |  | Compressed air | Storage | Storage | Operation & Maintenance costs fixed | generic | Mean | 2020 | 2018 €/KWh*a | 0.61621
| Electricity |  | Compressed air | Storage | Storage | Operation & Maintenance costs fixed | generic | Mean | 2030 | 2018 €/KWh*a | 0.5662
| Electricity |  | Compressed air | Storage | Storage | Operation & Maintenance costs fixed | generic | Mean | 2040 | 2018 €/KWh*a | 0.5662
| Electricity |  | Compressed air | Storage | Storage | Operation & Maintenance costs fixed | generic | Mean | 2050 | 2018 €/KWh*a | 0.5662
| Electricity |  | Compressed air | Storage | Storage | Operation & Maintenance costs fixed | generic | Median | 2018 | 2018 €/KWh*a | 0.7648
| Electricity |  | Compressed air | Storage | Storage | Operation & Maintenance costs fixed | generic | Median | 2020 | 2018 €/KWh*a | 0.70071
| Electricity |  | Compressed air | Storage | Storage | Operation & Maintenance costs fixed | generic | Median | 2030 | 2018 €/KWh*a | 0.64389
| Electricity |  | Compressed air | Storage | Storage | Operation & Maintenance costs fixed | generic | Median | 2040 | 2018 €/KWh*a | 0.64389
| Electricity |  | Compressed air | Storage | Storage | Operation & Maintenance costs fixed | generic | Median | 2050 | 2018 €/KWh*a | 0.64389
| Electricity |  | Compressed air | Converter | Storage | Operation & Maintenance costs fixed | generic | Min | 2018 | 2018 €/KW*a | 5.8271 | 61
| Electricity |  | Compressed air | Converter | Storage | Operation & Maintenance costs fixed | generic | Min | 2020 | 2018 €/KW*a | 4.819 | 61
| Electricity |  | Compressed air | Converter | Storage | Operation & Maintenance costs fixed | generic | Min | 2030 | 2018 €/KW*a | 4.2756 | 61
| Electricity |  | Compressed air | Converter | Storage | Operation & Maintenance costs fixed | generic | Min | 2040 | 2018 €/KW*a | 4.2756 | Assumption based on 61
| Electricity |  | Compressed air | Converter | Storage | Operation & Maintenance costs fixed | generic | Min | 2050 | 2018 €/KW*a | 4.2756 | Assumption based on 61
| Electricity |  | Compressed air | Converter | Storage | Operation & Maintenance costs fixed | generic | Max | 2018 | 2018 €/KW*a | 15.2961 | 61
| Electricity |  | Compressed air | Converter | Storage | Operation & Maintenance costs fixed | generic | Max | 2020 | 2018 €/KW*a | 12.652 | 61
| Electricity |  | Compressed air | Converter | Storage | Operation & Maintenance costs fixed | generic | Max | 2030 | 2018 €/KW*a | 11.2244 | 61
| Electricity |  | Compressed air | Converter | Storage | Operation & Maintenance costs fixed | generic | Max | 2040 | 2018 €/KW*a | 11.2244 | Assumption based on 61
| Electricity |  | Compressed air | Converter | Storage | Operation & Maintenance costs fixed | generic | Max | 2050 | 2018 €/KW*a | 11.2244 | Assumption based on 61
| Electricity |  | Compressed air | Converter | Storage | Operation & Maintenance costs fixed | generic | Mean | 2018 | 2018 €/KW*a | 11.6299
| Electricity |  | Compressed air | Converter | Storage | Operation & Maintenance costs fixed | generic | Mean | 2020 | 2018 €/KW*a | 9.619
| Electricity |  | Compressed air | Converter | Storage | Operation & Maintenance costs fixed | generic | Mean | 2030 | 2018 €/KW*a | 8.5338
| Electricity |  | Compressed air | Converter | Storage | Operation & Maintenance costs fixed | generic | Mean | 2040 | 2018 €/KW*a | 8.5338
| Electricity |  | Compressed air | Converter | Storage | Operation & Maintenance costs fixed | generic | Mean | 2050 | 2018 €/KW*a | 8.5338
| Electricity |  | Compressed air | Converter | Storage | Operation & Maintenance costs fixed | generic | Median | 2018 | 2018 €/KW*a | 13.7665
| Electricity |  | Compressed air | Converter | Storage | Operation & Maintenance costs fixed | generic | Median | 2020 | 2018 €/KW*a | 11.3861
| Electricity |  | Compressed air | Converter | Storage | Operation & Maintenance costs fixed | generic | Median | 2030 | 2018 €/KW*a | 10.1012
| Electricity |  | Compressed air | Converter | Storage | Operation & Maintenance costs fixed | generic | Median | 2040 | 2018 €/KW*a | 10.1012
| Electricity |  | Compressed air | Converter | Storage | Operation & Maintenance costs fixed | generic | Median | 2050 | 2018 €/KW*a | 10.1012
| Electricity |  | Lithium batteries | Storage | Storage | Operation & Maintenance costs fixed | generic | Min | 2018 | 2018 €/KWh*a | 2.9063 | 61
| Electricity |  | Lithium batteries | Storage | Storage | Operation & Maintenance costs fixed | generic | Min | 2020 | 2018 €/KWh*a | 2.2172 | 61
| Electricity |  | Lithium batteries | Storage | Storage | Operation & Maintenance costs fixed | generic | Min | 2030 | 2018 €/KWh*a | 1.1275 | 61
| Electricity |  | Lithium batteries | Storage | Storage | Operation & Maintenance costs fixed | generic | Min | 2040 | 2018 €/KWh*a | 1.1275 | Assumption based on 61
| Electricity |  | Lithium batteries | Storage | Storage | Operation & Maintenance costs fixed | generic | Min | 2050 | 2018 €/KWh*a | 1.1275 | Assumption based on 61
| Electricity |  | Lithium batteries | Storage | Storage | Operation & Maintenance costs fixed | generic | Max | 2018 | 2018 €/KWh*a | 18.3553 | 61
| Electricity |  | Lithium batteries | Storage | Storage | Operation & Maintenance costs fixed | generic | Max | 2020 | 2018 €/KWh*a | 14.6595 | 61
| Electricity |  | Lithium batteries | Storage | Storage | Operation & Maintenance costs fixed | generic | Max | 2030 | 2018 €/KWh*a | 8.3546 | 61
| Electricity |  | Lithium batteries | Storage | Storage | Operation & Maintenance costs fixed | generic | Max | 2040 | 2018 €/KWh*a | 8.3546 | Assumption based on 61
| Electricity |  | Lithium batteries | Storage | Storage | Operation & Maintenance costs fixed | generic | Max | 2050 | 2018 €/KWh*a | 8.3546 | Assumption based on 61
| Electricity |  | Lithium batteries | Storage | Storage | Operation & Maintenance costs fixed | generic | Mean | 2018 | 2018 €/KWh*a | 8.8017
| Electricity |  | Lithium batteries | Storage | Storage | Operation & Maintenance costs fixed | generic | Mean | 2020 | 2018 €/KWh*a | 6.869
| Electricity |  | Lithium batteries | Storage | Storage | Operation & Maintenance costs fixed | generic | Mean | 2030 | 2018 €/KWh*a | 3.702
| Electricity |  | Lithium batteries | Storage | Storage | Operation & Maintenance costs fixed | generic | Mean | 2040 | 2018 €/KWh*a | 3.702
| Electricity |  | Lithium batteries | Storage | Storage | Operation & Maintenance costs fixed | generic | Mean | 2050 | 2018 €/KWh*a | 3.702
| Electricity |  | Lithium batteries | Storage | Storage | Operation & Maintenance costs fixed | generic | Median | 2018 | 2018 €/KWh*a | 7.648
| Electricity |  | Lithium batteries | Storage | Storage | Operation & Maintenance costs fixed | generic | Median | 2020 | 2018 €/KWh*a | 5.9575
| Electricity |  | Lithium batteries | Storage | Storage | Operation & Maintenance costs fixed | generic | Median | 2030 | 2018 €/KWh*a | 3.1991
| Electricity |  | Lithium batteries | Storage | Storage | Operation & Maintenance costs fixed | generic | Median | 2040 | 2018 €/KWh*a | 3.1991
| Electricity |  | Lithium batteries | Storage | Storage | Operation & Maintenance costs fixed | generic | Median | 2050 | 2018 €/KWh*a | 3.1991
| Electricity |  | Lithium batteries | Converter | Storage | Operation & Maintenance costs fixed | generic | Min | 2018 | 2018 €/KW*a | 0.15498 | 61
| Electricity |  | Lithium batteries | Converter | Storage | Operation & Maintenance costs fixed | generic | Min | 2020 | 2018 €/KW*a | 0.17977 | 61
| Electricity |  | Lithium batteries | Converter | Storage | Operation & Maintenance costs fixed | generic | Min | 2030 | 2018 €/KW*a | 0.25726 | 61
| Electricity |  | Lithium batteries | Converter | Storage | Operation & Maintenance costs fixed | generic | Min | 2040 | 2018 €/KW*a | 0.25726 | Assumption based on 61
| Electricity |  | Lithium batteries | Converter | Storage | Operation & Maintenance costs fixed | generic | Min | 2050 | 2018 €/KW*a | 0.25726 | Assumption based on 61
| Electricity |  | Lithium batteries | Converter | Storage | Operation & Maintenance costs fixed | generic | Max | 2018 | 2018 €/KW*a | 0.38744 | 61
| Electricity |  | Lithium batteries | Converter | Storage | Operation & Maintenance costs fixed | generic | Max | 2020 | 2018 €/KW*a | 0.38744 | 61
| Electricity |  | Lithium batteries | Converter | Storage | Operation & Maintenance costs fixed | generic | Max | 2030 | 2018 €/KW*a | 0.38744 | 61
| Electricity |  | Lithium batteries | Converter | Storage | Operation & Maintenance costs fixed | generic | Max | 2040 | 2018 €/KW*a | 0.38744 | Assumption based on 61
| Electricity |  | Lithium batteries | Converter | Storage | Operation & Maintenance costs fixed | generic | Max | 2050 | 2018 €/KW*a | 0.38744 | Assumption based on 61
| Electricity |  | Lithium batteries | Converter | Storage | Operation & Maintenance costs fixed | generic | Mean | 2018 | 2018 €/KW*a | 0.26113
| Electricity |  | Lithium batteries | Converter | Storage | Operation & Maintenance costs fixed | generic | Mean | 2020 | 2018 €/KW*a | 0.24202
| Electricity |  | Lithium batteries | Converter | Storage | Operation & Maintenance costs fixed | generic | Mean | 2030 | 2018 €/KW*a | 0.35257
| Electricity |  | Lithium batteries | Converter | Storage | Operation & Maintenance costs fixed | generic | Mean | 2040 | 2018 €/KW*a | 0.35257
| Electricity |  | Lithium batteries | Converter | Storage | Operation & Maintenance costs fixed | generic | Mean | 2050 | 2018 €/KW*a | 0.35257
| Electricity |  | Lithium batteries | Converter | Storage | Operation & Maintenance costs fixed | generic | Median | 2018 | 2018 €/KW*a | 0.24641
| Electricity |  | Lithium batteries | Converter | Storage | Operation & Maintenance costs fixed | generic | Median | 2020 | 2018 €/KW*a | 0.21154
| Electricity |  | Lithium batteries | Converter | Storage | Operation & Maintenance costs fixed | generic | Median | 2030 | 2018 €/KW*a | 0.38744
| Electricity |  | Lithium batteries | Converter | Storage | Operation & Maintenance costs fixed | generic | Median | 2040 | 2018 €/KW*a | 0.38744
| Electricity |  | Lithium batteries | Converter | Storage | Operation & Maintenance costs fixed | generic | Median | 2050 | 2018 €/KW*a | 0.38744
| Electricity |  | Utility PV |  | Decentral Technologies | Operation & Maintenance costs variable | generic | Min | 2018 | 2018 €/KWh*a | 0 | 57
| Electricity |  | Utility PV |  | Decentral Technologies | Operation & Maintenance costs variable | generic | Min | 2020 | 2018 €/KWh*a | 0 | 57
| Electricity |  | Utility PV |  | Decentral Technologies | Operation & Maintenance costs variable | generic | Min | 2030 | 2018 €/KWh*a | 0 | 57
| Electricity |  | Utility PV |  | Decentral Technologies | Operation & Maintenance costs variable | generic | Min | 2040 | 2018 €/KWh*a | 0 | 57
| Electricity |  | Utility PV |  | Decentral Technologies | Operation & Maintenance costs variable | generic | Min | 2050 | 2018 €/KWh*a | 0 | 57
| Electricity |  | Utility PV |  | Decentral Technologies | Operation & Maintenance costs variable | generic | Max | 2018 | 2018 €/KWh*a | 0 | 57
| Electricity |  | Utility PV |  | Decentral Technologies | Operation & Maintenance costs variable | generic | Max | 2020 | 2018 €/KWh*a | 0 | 57
| Electricity |  | Utility PV |  | Decentral Technologies | Operation & Maintenance costs variable | generic | Max | 2030 | 2018 €/KWh*a | 0 | 57
| Electricity |  | Utility PV |  | Decentral Technologies | Operation & Maintenance costs variable | generic | Max | 2040 | 2018 €/KWh*a | 0 | 57
| Electricity |  | Utility PV |  | Decentral Technologies | Operation & Maintenance costs variable | generic | Max | 2050 | 2018 €/KWh*a | 0 | 57
| Electricity |  | Utility PV |  | Decentral Technologies | Operation & Maintenance costs variable | generic | Mean | 2018 | 2018 €/KWh*a | 0
| Electricity |  | Utility PV |  | Decentral Technologies | Operation & Maintenance costs variable | generic | Mean | 2020 | 2018 €/KWh*a | 0
| Electricity |  | Utility PV |  | Decentral Technologies | Operation & Maintenance costs variable | generic | Mean | 2030 | 2018 €/KWh*a | 0
| Electricity |  | Utility PV |  | Decentral Technologies | Operation & Maintenance costs variable | generic | Mean | 2040 | 2018 €/KWh*a | 0
| Electricity |  | Utility PV |  | Decentral Technologies | Operation & Maintenance costs variable | generic | Mean | 2050 | 2018 €/KWh*a | 0
| Electricity |  | Utility PV |  | Decentral Technologies | Operation & Maintenance costs variable | generic | Median | 2018 | 2018 €/KWh*a | 0
| Electricity |  | Utility PV |  | Decentral Technologies | Operation & Maintenance costs variable | generic | Median | 2020 | 2018 €/KWh*a | 0
| Electricity |  | Utility PV |  | Decentral Technologies | Operation & Maintenance costs variable | generic | Median | 2030 | 2018 €/KWh*a | 0
| Electricity |  | Utility PV |  | Decentral Technologies | Operation & Maintenance costs variable | generic | Median | 2040 | 2018 €/KWh*a | 0
| Electricity |  | Utility PV |  | Decentral Technologies | Operation & Maintenance costs variable | generic | Median | 2050 | 2018 €/KWh*a | 0
| Electricity |  | Onshore wind |  | Decentral Technologies | Operation & Maintenance costs variable | generic | Min | 2018 | 2018 €/KWh*a | 0 | 57
| Electricity |  | Onshore wind |  | Decentral Technologies | Operation & Maintenance costs variable | generic | Min | 2020 | 2018 €/KWh*a | 0 | 57
| Electricity |  | Onshore wind |  | Decentral Technologies | Operation & Maintenance costs variable | generic | Min | 2030 | 2018 €/KWh*a | 0 | 57
| Electricity |  | Onshore wind |  | Decentral Technologies | Operation & Maintenance costs variable | generic | Min | 2040 | 2018 €/KWh*a | 0 | 57
| Electricity |  | Onshore wind |  | Decentral Technologies | Operation & Maintenance costs variable | generic | Min | 2050 | 2018 €/KWh*a | 0 | 57
| Electricity |  | Onshore wind |  | Decentral Technologies | Operation & Maintenance costs variable | generic | Max | 2018 | 2018 €/KWh*a | 0.022784 | 44
| Electricity |  | Onshore wind |  | Decentral Technologies | Operation & Maintenance costs variable | generic | Max | 2020 | 2018 €/KWh*a | 0.020713 | 44
| Electricity |  | Onshore wind |  | Decentral Technologies | Operation & Maintenance costs variable | generic | Max | 2030 | 2018 €/KWh*a | 0.020713 | 44
| Electricity |  | Onshore wind |  | Decentral Technologies | Operation & Maintenance costs variable | generic | Max | 2040 | 2018 €/KWh*a | 0.019677 | 44
| Electricity |  | Onshore wind |  | Decentral Technologies | Operation & Maintenance costs variable | generic | Max | 2050 | 2018 €/KWh*a | 0.017606 | 44
| Electricity |  | Onshore wind |  | Decentral Technologies | Operation & Maintenance costs variable | generic | Mean | 2018 | 2018 €/KWh*a | 0.0071688
| Electricity |  | Onshore wind |  | Decentral Technologies | Operation & Maintenance costs variable | generic | Mean | 2020 | 2018 €/KWh*a | 0.0067804
| Electricity |  | Onshore wind |  | Decentral Technologies | Operation & Maintenance costs variable | generic | Mean | 2030 | 2018 €/KWh*a | 0.008055
| Electricity |  | Onshore wind |  | Decentral Technologies | Operation & Maintenance costs variable | generic | Mean | 2040 | 2018 €/KWh*a | 0.0058621
| Electricity |  | Onshore wind |  | Decentral Technologies | Operation & Maintenance costs variable | generic | Mean | 2050 | 2018 €/KWh*a | 0.0069043
| Electricity |  | Onshore wind |  | Decentral Technologies | Operation & Maintenance costs variable | generic | Median | 2018 | 2018 €/KWh*a | 0.017283
| Electricity |  | Onshore wind |  | Decentral Technologies | Operation & Maintenance costs variable | generic | Median | 2020 | 2018 €/KWh*a | 0.016765
| Electricity |  | Onshore wind |  | Decentral Technologies | Operation & Maintenance costs variable | generic | Median | 2030 | 2018 €/KWh*a | 0.015535
| Electricity |  | Onshore wind |  | Decentral Technologies | Operation & Maintenance costs variable | generic | Median | 2040 | 2018 €/KWh*a | 0.01361
| Electricity |  | Onshore wind |  | Decentral Technologies | Operation & Maintenance costs variable | generic | Median | 2050 | 2018 €/KWh*a | 0.013463
| Electricity |  | Run of River |  | Decentral Technologies | Operation & Maintenance costs variable | generic | Min | 2018 | 2018 €/KWh*a | 0 | 10, 48, 57
| Electricity |  | Run of River |  | Decentral Technologies | Operation & Maintenance costs variable | generic | Min | 2020 | 2018 €/KWh*a | 0 | 10, 48, 58
| Electricity |  | Run of River |  | Decentral Technologies | Operation & Maintenance costs variable | generic | Min | 2030 | 2018 €/KWh*a | 0 | 10, 48, 59
| Electricity |  | Run of River |  | Decentral Technologies | Operation & Maintenance costs variable | generic | Min | 2040 | 2018 €/KWh*a | 0 | 10, 48, 60
| Electricity |  | Run of River |  | Decentral Technologies | Operation & Maintenance costs variable | generic | Min | 2050 | 2018 €/KWh*a | 0 | 10, 48, 61
| Electricity |  | Run of River |  | Decentral Technologies | Operation & Maintenance costs variable | generic | Max | 2018 | 2018 €/KWh*a | 0 | 10, 48, 62
| Electricity |  | Run of River |  | Decentral Technologies | Operation & Maintenance costs variable | generic | Max | 2020 | 2018 €/KWh*a | 0 | 10, 48, 63
| Electricity |  | Run of River |  | Decentral Technologies | Operation & Maintenance costs variable | generic | Max | 2030 | 2018 €/KWh*a | 0 | 10, 48, 64
| Electricity |  | Run of River |  | Decentral Technologies | Operation & Maintenance costs variable | generic | Max | 2040 | 2018 €/KWh*a | 0 | 10, 48, 65
| Electricity |  | Run of River |  | Decentral Technologies | Operation & Maintenance costs variable | generic | Max | 2050 | 2018 €/KWh*a | 0 | 10, 48, 66
| Electricity |  | Run of River |  | Decentral Technologies | Operation & Maintenance costs variable | generic | Mean | 2018 | 2018 €/KWh*a | 0
| Electricity |  | Run of River |  | Decentral Technologies | Operation & Maintenance costs variable | generic | Mean | 2020 | 2018 €/KWh*a | 0
| Electricity |  | Run of River |  | Decentral Technologies | Operation & Maintenance costs variable | generic | Mean | 2030 | 2018 €/KWh*a | 0
| Electricity |  | Run of River |  | Decentral Technologies | Operation & Maintenance costs variable | generic | Mean | 2040 | 2018 €/KWh*a | 0
| Electricity |  | Run of River |  | Decentral Technologies | Operation & Maintenance costs variable | generic | Mean | 2050 | 2018 €/KWh*a | 0
| Electricity |  | Run of River |  | Decentral Technologies | Operation & Maintenance costs variable | generic | Median | 2018 | 2018 €/KWh*a | 0
| Electricity |  | Run of River |  | Decentral Technologies | Operation & Maintenance costs variable | generic | Median | 2020 | 2018 €/KWh*a | 0
| Electricity |  | Run of River |  | Decentral Technologies | Operation & Maintenance costs variable | generic | Median | 2030 | 2018 €/KWh*a | 0
| Electricity |  | Run of River |  | Decentral Technologies | Operation & Maintenance costs variable | generic | Median | 2040 | 2018 €/KWh*a | 0
| Electricity |  | Run of River |  | Decentral Technologies | Operation & Maintenance costs variable | generic | Median | 2050 | 2018 €/KWh*a | 0
| Electricity |  | Solid Biomass |  | Decentral Technologies | Operation & Maintenance costs variable | generic | Min | 2018 | 2018 €/KWh*a | 0.0010356 | 64
| Electricity |  | Solid Biomass |  | Decentral Technologies | Operation & Maintenance costs variable | generic | Min | 2020 | 2018 €/KWh*a | 0.0010356 | 64
| Electricity |  | Solid Biomass |  | Decentral Technologies | Operation & Maintenance costs variable | generic | Min | 2030 | 2018 €/KWh*a | 0.0010356 | 64
| Electricity |  | Solid Biomass |  | Decentral Technologies | Operation & Maintenance costs variable | generic | Min | 2040 | 2018 €/KWh*a | 0.0010356 | 64
| Electricity |  | Solid Biomass |  | Decentral Technologies | Operation & Maintenance costs variable | generic | Min | 2050 | 2018 €/KWh*a | 0.0010356 | 64
| Electricity |  | Solid Biomass |  | Decentral Technologies | Operation & Maintenance costs variable | generic | Max | 2018 | 2018 €/KWh*a | 0.0080781 | 66
| Electricity |  | Solid Biomass |  | Decentral Technologies | Operation & Maintenance costs variable | generic | Max | 2020 | 2018 €/KWh*a | 0.0080781 | 66
| Electricity |  | Solid Biomass |  | Decentral Technologies | Operation & Maintenance costs variable | generic | Max | 2030 | 2018 €/KWh*a | 0.0080781 | 66
| Electricity |  | Solid Biomass |  | Decentral Technologies | Operation & Maintenance costs variable | generic | Max | 2040 | 2018 €/KWh*a | 0.0080781 | 66
| Electricity |  | Solid Biomass |  | Decentral Technologies | Operation & Maintenance costs variable | generic | Max | 2050 | 2018 €/KWh*a | 0.0080781 | 66
| Electricity |  | Solid Biomass |  | Decentral Technologies | Operation & Maintenance costs variable | generic | Mean | 2018 | 2018 €/KWh*a | 0.0048261
| Electricity |  | Solid Biomass |  | Decentral Technologies | Operation & Maintenance costs variable | generic | Mean | 2020 | 2018 €/KWh*a | 0.0048261
| Electricity |  | Solid Biomass |  | Decentral Technologies | Operation & Maintenance costs variable | generic | Mean | 2030 | 2018 €/KWh*a | 0.0048261
| Electricity |  | Solid Biomass |  | Decentral Technologies | Operation & Maintenance costs variable | generic | Mean | 2040 | 2018 €/KWh*a | 0.0048261
| Electricity |  | Solid Biomass |  | Decentral Technologies | Operation & Maintenance costs variable | generic | Mean | 2050 | 2018 €/KWh*a | 0.0048261
| Electricity |  | Solid Biomass |  | Decentral Technologies | Operation & Maintenance costs variable | generic | Median | 2018 | 2018 €/KWh*a | 0.0039355
| Electricity |  | Solid Biomass |  | Decentral Technologies | Operation & Maintenance costs variable | generic | Median | 2020 | 2018 €/KWh*a | 0.0039355
| Electricity |  | Solid Biomass |  | Decentral Technologies | Operation & Maintenance costs variable | generic | Median | 2030 | 2018 €/KWh*a | 0.0039355
| Electricity |  | Solid Biomass |  | Decentral Technologies | Operation & Maintenance costs variable | generic | Median | 2040 | 2018 €/KWh*a | 0.0039355
| Electricity |  | Solid Biomass |  | Decentral Technologies | Operation & Maintenance costs variable | generic | Median | 2050 | 2018 €/KWh*a | 0.0039355
| Electricity |  | Biogas |  | Decentral Technologies | Operation & Maintenance costs variable | generic | Min | 2018 | 2018 €/KWh*a | NA
| Electricity |  | Biogas |  | Decentral Technologies | Operation & Maintenance costs variable | generic | Min | 2020 | 2018 €/KWh*a | NA
| Electricity |  | Biogas |  | Decentral Technologies | Operation & Maintenance costs variable | generic | Min | 2030 | 2018 €/KWh*a | NA
| Electricity |  | Biogas |  | Decentral Technologies | Operation & Maintenance costs variable | generic | Min | 2040 | 2018 €/KWh*a | NA
| Electricity |  | Biogas |  | Decentral Technologies | Operation & Maintenance costs variable | generic | Min | 2050 | 2018 €/KWh*a | NA
| Electricity |  | Biogas |  | Decentral Technologies | Operation & Maintenance costs variable | generic | Max | 2018 | 2018 €/KWh*a | NA
| Electricity |  | Biogas |  | Decentral Technologies | Operation & Maintenance costs variable | generic | Max | 2020 | 2018 €/KWh*a | NA
| Electricity |  | Biogas |  | Decentral Technologies | Operation & Maintenance costs variable | generic | Max | 2030 | 2018 €/KWh*a | NA
| Electricity |  | Biogas |  | Decentral Technologies | Operation & Maintenance costs variable | generic | Max | 2040 | 2018 €/KWh*a | NA
| Electricity |  | Biogas |  | Decentral Technologies | Operation & Maintenance costs variable | generic | Max | 2050 | 2018 €/KWh*a | NA
| Electricity |  | Biogas |  | Decentral Technologies | Operation & Maintenance costs variable | generic | Mean | 2018 | 2018 €/KWh*a | NA
| Electricity |  | Biogas |  | Decentral Technologies | Operation & Maintenance costs variable | generic | Mean | 2020 | 2018 €/KWh*a | NA
| Electricity |  | Biogas |  | Decentral Technologies | Operation & Maintenance costs variable | generic | Mean | 2030 | 2018 €/KWh*a | NA
| Electricity |  | Biogas |  | Decentral Technologies | Operation & Maintenance costs variable | generic | Mean | 2040 | 2018 €/KWh*a | NA
| Electricity |  | Biogas |  | Decentral Technologies | Operation & Maintenance costs variable | generic | Mean | 2050 | 2018 €/KWh*a | NA
| Electricity |  | Biogas |  | Decentral Technologies | Operation & Maintenance costs variable | generic | Median | 2018 | 2018 €/KWh*a | NA
| Electricity |  | Biogas |  | Decentral Technologies | Operation & Maintenance costs variable | generic | Median | 2020 | 2018 €/KWh*a | NA
| Electricity |  | Biogas |  | Decentral Technologies | Operation & Maintenance costs variable | generic | Median | 2030 | 2018 €/KWh*a | NA
| Electricity |  | Biogas |  | Decentral Technologies | Operation & Maintenance costs variable | generic | Median | 2040 | 2018 €/KWh*a | NA
| Electricity |  | Biogas |  | Decentral Technologies | Operation & Maintenance costs variable | generic | Median | 2050 | 2018 €/KWh*a | NA
| Electricity |  | Offshore wind |  | Central Technologies | Operation & Maintenance costs variable | generic | Min | 2018 | 2018 €/KWh*a | 0 | 57
| Electricity |  | Offshore wind |  | Central Technologies | Operation & Maintenance costs variable | generic | Min | 2020 | 2018 €/KWh*a | 0 | 57
| Electricity |  | Offshore wind |  | Central Technologies | Operation & Maintenance costs variable | generic | Min | 2030 | 2018 €/KWh*a | 0 | 57
| Electricity |  | Offshore wind |  | Central Technologies | Operation & Maintenance costs variable | generic | Min | 2040 | 2018 €/KWh*a | 0 | 57
| Electricity |  | Offshore wind |  | Central Technologies | Operation & Maintenance costs variable | generic | Min | 2050 | 2018 €/KWh*a | 0 | 57
| Electricity |  | Offshore wind |  | Central Technologies | Operation & Maintenance costs variable | generic | Max | 2018 | 2018 €/KWh*a | 0.029102 | 65
| Electricity |  | Offshore wind |  | Central Technologies | Operation & Maintenance costs variable | generic | Max | 2020 | 2018 €/KWh*a | 0.022059 | 65
| Electricity |  | Offshore wind |  | Central Technologies | Operation & Maintenance costs variable | generic | Max | 2030 | 2018 €/KWh*a | 0.019988 | 65
| Electricity |  | Offshore wind |  | Central Technologies | Operation & Maintenance costs variable | generic | Max | 2040 | 2018 €/KWh*a | 0.018745 | 65
| Electricity |  | Offshore wind |  | Central Technologies | Operation & Maintenance costs variable | generic | Max | 2050 | 2018 €/KWh*a | 0.018435 | 65
| Electricity |  | Offshore wind |  | Central Technologies | Operation & Maintenance costs variable | generic | Mean | 2018 | 2018 €/KWh*a | 0.015354
| Electricity |  | Offshore wind |  | Central Technologies | Operation & Maintenance costs variable | generic | Mean | 2020 | 2018 €/KWh*a | 0.013006
| Electricity |  | Offshore wind |  | Central Technologies | Operation & Maintenance costs variable | generic | Mean | 2030 | 2018 €/KWh*a | 0.0094893
| Electricity |  | Offshore wind |  | Central Technologies | Operation & Maintenance costs variable | generic | Mean | 2040 | 2018 €/KWh*a | 0.0090751
| Electricity |  | Offshore wind |  | Central Technologies | Operation & Maintenance costs variable | generic | Mean | 2050 | 2018 €/KWh*a | 0.0089715
| Electricity |  | Offshore wind |  | Central Technologies | Operation & Maintenance costs variable | generic | Median | 2018 | 2018 €/KWh*a | 0.01696
| Electricity |  | Offshore wind |  | Central Technologies | Operation & Maintenance costs variable | generic | Median | 2020 | 2018 €/KWh*a | 0.01696
| Electricity |  | Offshore wind |  | Central Technologies | Operation & Maintenance costs variable | generic | Median | 2030 | 2018 €/KWh*a | 0.00848
| Electricity |  | Offshore wind |  | Central Technologies | Operation & Maintenance costs variable | generic | Median | 2040 | 2018 €/KWh*a | 0.00848
| Electricity |  | Offshore wind |  | Central Technologies | Operation & Maintenance costs variable | generic | Median | 2050 | 2018 €/KWh*a | 0.00848
| Electricity |  | Pumped hydro |  | Central Technologies | Operation & Maintenance costs variable | generic | Min | 2018 | 2018 €/KWh*a | 0.001 | Assumption based on 48
| Electricity |  | Pumped hydro |  | Central Technologies | Operation & Maintenance costs variable | generic | Min | 2020 | 2018 €/KWh*a | 0.001 | Assumption based on 48
| Electricity |  | Pumped hydro |  | Central Technologies | Operation & Maintenance costs variable | generic | Min | 2030 | 2018 €/KWh*a | 0.001 | 48
| Electricity |  | Pumped hydro |  | Central Technologies | Operation & Maintenance costs variable | generic | Min | 2040 | 2018 €/KWh*a | 0.001 | Assumption based on 48
| Electricity |  | Pumped hydro |  | Central Technologies | Operation & Maintenance costs variable | generic | Min | 2050 | 2018 €/KWh*a | 0.001 | 48
| Electricity |  | Pumped hydro |  | Central Technologies | Operation & Maintenance costs variable | generic | Max | 2018 | 2018 €/KWh*a | 0.001 | Assumption based on 48
| Electricity |  | Pumped hydro |  | Central Technologies | Operation & Maintenance costs variable | generic | Max | 2020 | 2018 €/KWh*a | 0.001 | Assumption based on 48
| Electricity |  | Pumped hydro |  | Central Technologies | Operation & Maintenance costs variable | generic | Max | 2030 | 2018 €/KWh*a | 0.001 | 48
| Electricity |  | Pumped hydro |  | Central Technologies | Operation & Maintenance costs variable | generic | Max | 2040 | 2018 €/KWh*a | 0.001 | Assumption based on 48
| Electricity |  | Pumped hydro |  | Central Technologies | Operation & Maintenance costs variable | generic | Max | 2050 | 2018 €/KWh*a | 0.001 | 48
| Electricity |  | Pumped hydro |  | Central Technologies | Operation & Maintenance costs variable | generic | Mean | 2018 | 2018 €/KWh*a | 0.001
| Electricity |  | Pumped hydro |  | Central Technologies | Operation & Maintenance costs variable | generic | Mean | 2020 | 2018 €/KWh*a | 0.001
| Electricity |  | Pumped hydro |  | Central Technologies | Operation & Maintenance costs variable | generic | Mean | 2030 | 2018 €/KWh*a | 0.001
| Electricity |  | Pumped hydro |  | Central Technologies | Operation & Maintenance costs variable | generic | Mean | 2040 | 2018 €/KWh*a | 0.001
| Electricity |  | Pumped hydro |  | Central Technologies | Operation & Maintenance costs variable | generic | Mean | 2050 | 2018 €/KWh*a | 0.001
| Electricity |  | Pumped hydro |  | Central Technologies | Operation & Maintenance costs variable | generic | Median | 2018 | 2018 €/KWh*a | 0.001
| Electricity |  | Pumped hydro |  | Central Technologies | Operation & Maintenance costs variable | generic | Median | 2020 | 2018 €/KWh*a | 0.001
| Electricity |  | Pumped hydro |  | Central Technologies | Operation & Maintenance costs variable | generic | Median | 2030 | 2018 €/KWh*a | 0.001
| Electricity |  | Pumped hydro |  | Central Technologies | Operation & Maintenance costs variable | generic | Median | 2040 | 2018 €/KWh*a | 0.001
| Electricity |  | Pumped hydro |  | Central Technologies | Operation & Maintenance costs variable | generic | Median | 2050 | 2018 €/KWh*a | 0.001
| Electricity |  | Electrolyzers |  | Central Technologies | Operation & Maintenance costs variable | generic | Min | 2018 | 2018 €/KWh*a | 0.0012428 | 64 | Only one data source available
| Electricity |  | Electrolyzers |  | Central Technologies | Operation & Maintenance costs variable | generic | Min | 2020 | 2018 €/KWh*a | 0.0012428 | 64 | Only one data source available
| Electricity |  | Electrolyzers |  | Central Technologies | Operation & Maintenance costs variable | generic | Min | 2030 | 2018 €/KWh*a | 0.0012428 | 64 | Only one data source available
| Electricity |  | Electrolyzers |  | Central Technologies | Operation & Maintenance costs variable | generic | Min | 2040 | 2018 €/KWh*a | 0.0012428 | 64 | Only one data source available
| Electricity |  | Electrolyzers |  | Central Technologies | Operation & Maintenance costs variable | generic | Min | 2050 | 2018 €/KWh*a | 0.0012428 | 64 | Only one data source available
| Electricity |  | Electrolyzers |  | Central Technologies | Operation & Maintenance costs variable | generic | Max | 2018 | 2018 €/KWh*a | 0.0012428 | 64 | Only one data source available
| Electricity |  | Electrolyzers |  | Central Technologies | Operation & Maintenance costs variable | generic | Max | 2020 | 2018 €/KWh*a | 0.0012428 | 64 | Only one data source available
| Electricity |  | Electrolyzers |  | Central Technologies | Operation & Maintenance costs variable | generic | Max | 2030 | 2018 €/KWh*a | 0.0012428 | 64 | Only one data source available
| Electricity |  | Electrolyzers |  | Central Technologies | Operation & Maintenance costs variable | generic | Max | 2040 | 2018 €/KWh*a | 0.0012428 | 64 | Only one data source available
| Electricity |  | Electrolyzers |  | Central Technologies | Operation & Maintenance costs variable | generic | Max | 2050 | 2018 €/KWh*a | 0.0012428 | 64 | Only one data source available
| Electricity |  | Electrolyzers |  | Central Technologies | Operation & Maintenance costs variable | generic | Mean | 2018 | 2018 €/KWh*a | 0.0012428
| Electricity |  | Electrolyzers |  | Central Technologies | Operation & Maintenance costs variable | generic | Mean | 2020 | 2018 €/KWh*a | 0.0012428
| Electricity |  | Electrolyzers |  | Central Technologies | Operation & Maintenance costs variable | generic | Mean | 2030 | 2018 €/KWh*a | 0.0012428
| Electricity |  | Electrolyzers |  | Central Technologies | Operation & Maintenance costs variable | generic | Mean | 2040 | 2018 €/KWh*a | 0.0012428
| Electricity |  | Electrolyzers |  | Central Technologies | Operation & Maintenance costs variable | generic | Mean | 2050 | 2018 €/KWh*a | 0.0012428
| Electricity |  | Electrolyzers |  | Central Technologies | Operation & Maintenance costs variable | generic | Median | 2018 | 2018 €/KWh*a | 0.0012428
| Electricity |  | Electrolyzers |  | Central Technologies | Operation & Maintenance costs variable | generic | Median | 2020 | 2018 €/KWh*a | 0.0012428
| Electricity |  | Electrolyzers |  | Central Technologies | Operation & Maintenance costs variable | generic | Median | 2030 | 2018 €/KWh*a | 0.0012428
| Electricity |  | Electrolyzers |  | Central Technologies | Operation & Maintenance costs variable | generic | Median | 2040 | 2018 €/KWh*a | 0.0012428
| Electricity |  | Electrolyzers |  | Central Technologies | Operation & Maintenance costs variable | generic | Median | 2050 | 2018 €/KWh*a | 0.0012428
| Electricity |  | Fuel cells |  | Central Technologies | Operation & Maintenance costs variable | generic | Min | 2018 | 2018 €/KWh*a | NA
| Electricity |  | Fuel cells |  | Central Technologies | Operation & Maintenance costs variable | generic | Min | 2020 | 2018 €/KWh*a | NA
| Electricity |  | Fuel cells |  | Central Technologies | Operation & Maintenance costs variable | generic | Min | 2030 | 2018 €/KWh*a | NA
| Electricity |  | Fuel cells |  | Central Technologies | Operation & Maintenance costs variable | generic | Min | 2040 | 2018 €/KWh*a | NA
| Electricity |  | Fuel cells |  | Central Technologies | Operation & Maintenance costs variable | generic | Min | 2050 | 2018 €/KWh*a | NA
| Electricity |  | Fuel cells |  | Central Technologies | Operation & Maintenance costs variable | generic | Max | 2018 | 2018 €/KWh*a | NA
| Electricity |  | Fuel cells |  | Central Technologies | Operation & Maintenance costs variable | generic | Max | 2020 | 2018 €/KWh*a | NA
| Electricity |  | Fuel cells |  | Central Technologies | Operation & Maintenance costs variable | generic | Max | 2030 | 2018 €/KWh*a | NA
| Electricity |  | Fuel cells |  | Central Technologies | Operation & Maintenance costs variable | generic | Max | 2040 | 2018 €/KWh*a | NA
| Electricity |  | Fuel cells |  | Central Technologies | Operation & Maintenance costs variable | generic | Max | 2050 | 2018 €/KWh*a | NA
| Electricity |  | Fuel cells |  | Central Technologies | Operation & Maintenance costs variable | generic | Mean | 2018 | 2018 €/KWh*a | NA
| Electricity |  | Fuel cells |  | Central Technologies | Operation & Maintenance costs variable | generic | Mean | 2020 | 2018 €/KWh*a | NA
| Electricity |  | Fuel cells |  | Central Technologies | Operation & Maintenance costs variable | generic | Mean | 2030 | 2018 €/KWh*a | NA
| Electricity |  | Fuel cells |  | Central Technologies | Operation & Maintenance costs variable | generic | Mean | 2040 | 2018 €/KWh*a | NA
| Electricity |  | Fuel cells |  | Central Technologies | Operation & Maintenance costs variable | generic | Mean | 2050 | 2018 €/KWh*a | NA
| Electricity |  | Fuel cells |  | Central Technologies | Operation & Maintenance costs variable | generic | Median | 2018 | 2018 €/KWh*a | NA
| Electricity |  | Fuel cells |  | Central Technologies | Operation & Maintenance costs variable | generic | Median | 2020 | 2018 €/KWh*a | NA
| Electricity |  | Fuel cells |  | Central Technologies | Operation & Maintenance costs variable | generic | Median | 2030 | 2018 €/KWh*a | NA
| Electricity |  | Fuel cells |  | Central Technologies | Operation & Maintenance costs variable | generic | Median | 2040 | 2018 €/KWh*a | NA
| Electricity |  | Fuel cells |  | Central Technologies | Operation & Maintenance costs variable | generic | Median | 2050 | 2018 €/KWh*a | NA
| Electricity |  | CCS |  | Central Technologies | Operation & Maintenance costs variable | generic | Min | 2018 | 2018 €/KWh*a | NA
| Electricity |  | CCS |  | Central Technologies | Operation & Maintenance costs variable | generic | Min | 2020 | 2018 €/KWh*a | NA
| Electricity |  | CCS |  | Central Technologies | Operation & Maintenance costs variable | generic | Min | 2030 | 2018 €/KWh*a | NA
| Electricity |  | CCS |  | Central Technologies | Operation & Maintenance costs variable | generic | Min | 2040 | 2018 €/KWh*a | NA
| Electricity |  | CCS |  | Central Technologies | Operation & Maintenance costs variable | generic | Min | 2050 | 2018 €/KWh*a | NA
| Electricity |  | CCS |  | Central Technologies | Operation & Maintenance costs variable | generic | Max | 2018 | 2018 €/KWh*a | NA
| Electricity |  | CCS |  | Central Technologies | Operation & Maintenance costs variable | generic | Max | 2020 | 2018 €/KWh*a | NA
| Electricity |  | CCS |  | Central Technologies | Operation & Maintenance costs variable | generic | Max | 2030 | 2018 €/KWh*a | NA
| Electricity |  | CCS |  | Central Technologies | Operation & Maintenance costs variable | generic | Max | 2040 | 2018 €/KWh*a | NA
| Electricity |  | CCS |  | Central Technologies | Operation & Maintenance costs variable | generic | Max | 2050 | 2018 €/KWh*a | NA
| Electricity |  | CCS |  | Central Technologies | Operation & Maintenance costs variable | generic | Mean | 2018 | 2018 €/KWh*a | NA
| Electricity |  | CCS |  | Central Technologies | Operation & Maintenance costs variable | generic | Mean | 2020 | 2018 €/KWh*a | NA
| Electricity |  | CCS |  | Central Technologies | Operation & Maintenance costs variable | generic | Mean | 2030 | 2018 €/KWh*a | NA
| Electricity |  | CCS |  | Central Technologies | Operation & Maintenance costs variable | generic | Mean | 2040 | 2018 €/KWh*a | NA
| Electricity |  | CCS |  | Central Technologies | Operation & Maintenance costs variable | generic | Mean | 2050 | 2018 €/KWh*a | NA
| Electricity |  | CCS |  | Central Technologies | Operation & Maintenance costs variable | generic | Median | 2018 | 2018 €/KWh*a | NA
| Electricity |  | CCS |  | Central Technologies | Operation & Maintenance costs variable | generic | Median | 2020 | 2018 €/KWh*a | NA
| Electricity |  | CCS |  | Central Technologies | Operation & Maintenance costs variable | generic | Median | 2030 | 2018 €/KWh*a | NA
| Electricity |  | CCS |  | Central Technologies | Operation & Maintenance costs variable | generic | Median | 2040 | 2018 €/KWh*a | NA
| Electricity |  | CCS |  | Central Technologies | Operation & Maintenance costs variable | generic | Median | 2050 | 2018 €/KWh*a | NA
| Electricity |  | Open cycle gas turbines |  | Conventional | Operation & Maintenance costs variable | generic | Min | 2018 | 2018 €/KWh*a | 0.00031069 | 48
| Electricity |  | Open cycle gas turbines |  | Conventional | Operation & Maintenance costs variable | generic | Min | 2020 | 2018 €/KWh*a | 0.00031069 | 48
| Electricity |  | Open cycle gas turbines |  | Conventional | Operation & Maintenance costs variable | generic | Min | 2030 | 2018 €/KWh*a | 0.00031069 | 48
| Electricity |  | Open cycle gas turbines |  | Conventional | Operation & Maintenance costs variable | generic | Min | 2040 | 2018 €/KWh*a | 0.00031069 | 48
| Electricity |  | Open cycle gas turbines |  | Conventional | Operation & Maintenance costs variable | generic | Min | 2050 | 2018 €/KWh*a | 0.00031069 | 48
| Electricity |  | Open cycle gas turbines |  | Conventional | Operation & Maintenance costs variable | generic | Max | 2018 | 2018 €/KWh*a | 0.0010404 | 57
| Electricity |  | Open cycle gas turbines |  | Conventional | Operation & Maintenance costs variable | generic | Max | 2020 | 2018 €/KWh*a | 0.0010404 | 57
| Electricity |  | Open cycle gas turbines |  | Conventional | Operation & Maintenance costs variable | generic | Max | 2030 | 2018 €/KWh*a | 0.0010404 | 57
| Electricity |  | Open cycle gas turbines |  | Conventional | Operation & Maintenance costs variable | generic | Max | 2040 | 2018 €/KWh*a | 0.0010404 | 57
| Electricity |  | Open cycle gas turbines |  | Conventional | Operation & Maintenance costs variable | generic | Max | 2050 | 2018 €/KWh*a | 0.0010404 | 57
| Electricity |  | Open cycle gas turbines |  | Conventional | Operation & Maintenance costs variable | generic | Mean | 2018 | 2018 €/KWh*a | 0.00067555
| Electricity |  | Open cycle gas turbines |  | Conventional | Operation & Maintenance costs variable | generic | Mean | 2020 | 2018 €/KWh*a | 0.00067555
| Electricity |  | Open cycle gas turbines |  | Conventional | Operation & Maintenance costs variable | generic | Mean | 2030 | 2018 €/KWh*a | 0.00067555
| Electricity |  | Open cycle gas turbines |  | Conventional | Operation & Maintenance costs variable | generic | Mean | 2040 | 2018 €/KWh*a | 0.00067555
| Electricity |  | Open cycle gas turbines |  | Conventional | Operation & Maintenance costs variable | generic | Mean | 2050 | 2018 €/KWh*a | 0.00067555
| Electricity |  | Open cycle gas turbines |  | Conventional | Operation & Maintenance costs variable | generic | Median | 2018 | 2018 €/KWh*a | 0.00067555
| Electricity |  | Open cycle gas turbines |  | Conventional | Operation & Maintenance costs variable | generic | Median | 2020 | 2018 €/KWh*a | 0.00067555
| Electricity |  | Open cycle gas turbines |  | Conventional | Operation & Maintenance costs variable | generic | Median | 2030 | 2018 €/KWh*a | 0.00067555
| Electricity |  | Open cycle gas turbines |  | Conventional | Operation & Maintenance costs variable | generic | Median | 2040 | 2018 €/KWh*a | 0.00067555
| Electricity |  | Open cycle gas turbines |  | Conventional | Operation & Maintenance costs variable | generic | Median | 2050 | 2018 €/KWh*a | 0.00067555
| Electricity |  | Combinded-cycle gas turbines |  | Conventional | Operation & Maintenance costs variable | generic | Min | 2018 | 2018 €/KWh*a | 0.00031069 | 48
| Electricity |  | Combinded-cycle gas turbines |  | Conventional | Operation & Maintenance costs variable | generic | Min | 2020 | 2018 €/KWh*a | 0.00031069 | 48
| Electricity |  | Combinded-cycle gas turbines |  | Conventional | Operation & Maintenance costs variable | generic | Min | 2030 | 2018 €/KWh*a | 0.00031069 | 48
| Electricity |  | Combinded-cycle gas turbines |  | Conventional | Operation & Maintenance costs variable | generic | Min | 2040 | 2018 €/KWh*a | 0.00031069 | 48
| Electricity |  | Combinded-cycle gas turbines |  | Conventional | Operation & Maintenance costs variable | generic | Min | 2050 | 2018 €/KWh*a | 0.00031069 | 48
| Electricity |  | Combinded-cycle gas turbines |  | Conventional | Operation & Maintenance costs variable | generic | Max | 2018 | 2018 €/KWh*a | 0.05088 | 63
| Electricity |  | Combinded-cycle gas turbines |  | Conventional | Operation & Maintenance costs variable | generic | Max | 2020 | 2018 €/KWh*a | 0.05088 | Assumption based on 63
| Electricity |  | Combinded-cycle gas turbines |  | Conventional | Operation & Maintenance costs variable | generic | Max | 2030 | 2018 €/KWh*a | 0.05088 | Assumption based on 63
| Electricity |  | Combinded-cycle gas turbines |  | Conventional | Operation & Maintenance costs variable | generic | Max | 2040 | 2018 €/KWh*a | 0.05936 | 63
| Electricity |  | Combinded-cycle gas turbines |  | Conventional | Operation & Maintenance costs variable | generic | Max | 2050 | 2018 €/KWh*a | 0.05936 | Assumption based on 63
| Electricity |  | Combinded-cycle gas turbines |  | Conventional | Operation & Maintenance costs variable | generic | Mean | 2018 | 2018 €/KWh*a | 0.017757
| Electricity |  | Combinded-cycle gas turbines |  | Conventional | Operation & Maintenance costs variable | generic | Mean | 2020 | 2018 €/KWh*a | 0.017757
| Electricity |  | Combinded-cycle gas turbines |  | Conventional | Operation & Maintenance costs variable | generic | Mean | 2030 | 2018 €/KWh*a | 0.017757
| Electricity |  | Combinded-cycle gas turbines |  | Conventional | Operation & Maintenance costs variable | generic | Mean | 2040 | 2018 €/KWh*a | 0.020584
| Electricity |  | Combinded-cycle gas turbines |  | Conventional | Operation & Maintenance costs variable | generic | Mean | 2050 | 2018 €/KWh*a | 0.020584
| Electricity |  | Combinded-cycle gas turbines |  | Conventional | Operation & Maintenance costs variable | generic | Median | 2018 | 2018 €/KWh*a | 0.0020808
| Electricity |  | Combinded-cycle gas turbines |  | Conventional | Operation & Maintenance costs variable | generic | Median | 2020 | 2018 €/KWh*a | 0.0020808
| Electricity |  | Combinded-cycle gas turbines |  | Conventional | Operation & Maintenance costs variable | generic | Median | 2030 | 2018 €/KWh*a | 0.0020808
| Electricity |  | Combinded-cycle gas turbines |  | Conventional | Operation & Maintenance costs variable | generic | Median | 2040 | 2018 €/KWh*a | 0.0020808
| Electricity |  | Combinded-cycle gas turbines |  | Conventional | Operation & Maintenance costs variable | generic | Median | 2050 | 2018 €/KWh*a | 0.0020808
| Electricity |  | Nuclear power plants |  | Conventional | Operation & Maintenance costs variable | generic | Min | 2018 | 2018 €/KWh*a | 0.0025891 | 64 | Only one data source available
| Electricity |  | Nuclear power plants |  | Conventional | Operation & Maintenance costs variable | generic | Min | 2020 | 2018 €/KWh*a | 0.0025891 | 64 | Only one data source available
| Electricity |  | Nuclear power plants |  | Conventional | Operation & Maintenance costs variable | generic | Min | 2030 | 2018 €/KWh*a | 0.0025891 | 64 | Only one data source available
| Electricity |  | Nuclear power plants |  | Conventional | Operation & Maintenance costs variable | generic | Min | 2040 | 2018 €/KWh*a | 0.0025891 | 64 | Only one data source available
| Electricity |  | Nuclear power plants |  | Conventional | Operation & Maintenance costs variable | generic | Min | 2050 | 2018 €/KWh*a | 0.0025891 | 64 | Only one data source available
| Electricity |  | Nuclear power plants |  | Conventional | Operation & Maintenance costs variable | generic | Max | 2018 | 2018 €/KWh*a | 0.0025891 | 64 | Only one data source available
| Electricity |  | Nuclear power plants |  | Conventional | Operation & Maintenance costs variable | generic | Max | 2020 | 2018 €/KWh*a | 0.0025891 | 64 | Only one data source available
| Electricity |  | Nuclear power plants |  | Conventional | Operation & Maintenance costs variable | generic | Max | 2030 | 2018 €/KWh*a | 0.0025891 | 64 | Only one data source available
| Electricity |  | Nuclear power plants |  | Conventional | Operation & Maintenance costs variable | generic | Max | 2040 | 2018 €/KWh*a | 0.0025891 | 64 | Only one data source available
| Electricity |  | Nuclear power plants |  | Conventional | Operation & Maintenance costs variable | generic | Max | 2050 | 2018 €/KWh*a | 0.0025891 | 64 | Only one data source available
| Electricity |  | Nuclear power plants |  | Conventional | Operation & Maintenance costs variable | generic | Mean | 2018 | 2018 €/KWh*a | 0.0025891
| Electricity |  | Nuclear power plants |  | Conventional | Operation & Maintenance costs variable | generic | Mean | 2020 | 2018 €/KWh*a | 0.0025891
| Electricity |  | Nuclear power plants |  | Conventional | Operation & Maintenance costs variable | generic | Mean | 2030 | 2018 €/KWh*a | 0.0025891
| Electricity |  | Nuclear power plants |  | Conventional | Operation & Maintenance costs variable | generic | Mean | 2040 | 2018 €/KWh*a | 0.0025891
| Electricity |  | Nuclear power plants |  | Conventional | Operation & Maintenance costs variable | generic | Mean | 2050 | 2018 €/KWh*a | 0.0025891
| Electricity |  | Nuclear power plants |  | Conventional | Operation & Maintenance costs variable | generic | Median | 2018 | 2018 €/KWh*a | 0.0025891
| Electricity |  | Nuclear power plants |  | Conventional | Operation & Maintenance costs variable | generic | Median | 2020 | 2018 €/KWh*a | 0.0025891
| Electricity |  | Nuclear power plants |  | Conventional | Operation & Maintenance costs variable | generic | Median | 2030 | 2018 €/KWh*a | 0.0025891
| Electricity |  | Nuclear power plants |  | Conventional | Operation & Maintenance costs variable | generic | Median | 2040 | 2018 €/KWh*a | 0.0025891
| Electricity |  | Nuclear power plants |  | Conventional | Operation & Maintenance costs variable | generic | Median | 2050 | 2018 €/KWh*a | 0.0025891
| Electricity |  | Hard coal power plants |  | Conventional | Operation & Maintenance costs variable | generic | Min | 2018 | 2018 €/KWh*a | 0.00010356 | 48
| Electricity |  | Hard coal power plants |  | Conventional | Operation & Maintenance costs variable | generic | Min | 2020 | 2018 €/KWh*a | 0.00010356 | 48
| Electricity |  | Hard coal power plants |  | Conventional | Operation & Maintenance costs variable | generic | Min | 2030 | 2018 €/KWh*a | 0.00010356 | 48
| Electricity |  | Hard coal power plants |  | Conventional | Operation & Maintenance costs variable | generic | Min | 2040 | 2018 €/KWh*a | 0.00010356 | 48
| Electricity |  | Hard coal power plants |  | Conventional | Operation & Maintenance costs variable | generic | Min | 2050 | 2018 €/KWh*a | 0.00010356 | 48
| Electricity |  | Hard coal power plants |  | Conventional | Operation & Maintenance costs variable | generic | Max | 2018 | 2018 €/KWh*a | 0.03816 | 63
| Electricity |  | Hard coal power plants |  | Conventional | Operation & Maintenance costs variable | generic | Max | 2020 | 2018 €/KWh*a | 0.03816 | 63
| Electricity |  | Hard coal power plants |  | Conventional | Operation & Maintenance costs variable | generic | Max | 2030 | 2018 €/KWh*a | 0.03816 | 63
| Electricity |  | Hard coal power plants |  | Conventional | Operation & Maintenance costs variable | generic | Max | 2040 | 2018 €/KWh*a | 0.03816 | 63
| Electricity |  | Hard coal power plants |  | Conventional | Operation & Maintenance costs variable | generic | Max | 2050 | 2018 €/KWh*a | 0.03816 | 63
| Electricity |  | Hard coal power plants |  | Conventional | Operation & Maintenance costs variable | generic | Mean | 2018 | 2018 €/KWh*a | 0.013272
| Electricity |  | Hard coal power plants |  | Conventional | Operation & Maintenance costs variable | generic | Mean | 2020 | 2018 €/KWh*a | 0.013272
| Electricity |  | Hard coal power plants |  | Conventional | Operation & Maintenance costs variable | generic | Mean | 2030 | 2018 €/KWh*a | 0.013272
| Electricity |  | Hard coal power plants |  | Conventional | Operation & Maintenance costs variable | generic | Mean | 2040 | 2018 €/KWh*a | 0.013272
| Electricity |  | Hard coal power plants |  | Conventional | Operation & Maintenance costs variable | generic | Mean | 2050 | 2018 €/KWh*a | 0.013272
| Electricity |  | Hard coal power plants |  | Conventional | Operation & Maintenance costs variable | generic | Median | 2018 | 2018 €/KWh*a | 0.0015535
| Electricity |  | Hard coal power plants |  | Conventional | Operation & Maintenance costs variable | generic | Median | 2020 | 2018 €/KWh*a | 0.0015535
| Electricity |  | Hard coal power plants |  | Conventional | Operation & Maintenance costs variable | generic | Median | 2030 | 2018 €/KWh*a | 0.0015535
| Electricity |  | Hard coal power plants |  | Conventional | Operation & Maintenance costs variable | generic | Median | 2040 | 2018 €/KWh*a | 0.0015535
| Electricity |  | Hard coal power plants |  | Conventional | Operation & Maintenance costs variable | generic | Median | 2050 | 2018 €/KWh*a | 0.0015535
| Electricity |  | Lignite power plants |  | Conventional | Operation & Maintenance costs variable | generic | Min | 2018 | 2018 €/KWh*a | 0.00010356 | 48
| Electricity |  | Lignite power plants |  | Conventional | Operation & Maintenance costs variable | generic | Min | 2020 | 2018 €/KWh*a | 0.00010356 | 48
| Electricity |  | Lignite power plants |  | Conventional | Operation & Maintenance costs variable | generic | Min | 2030 | 2018 €/KWh*a | 0.00010356 | 48
| Electricity |  | Lignite power plants |  | Conventional | Operation & Maintenance costs variable | generic | Min | 2040 | 2018 €/KWh*a | 0.00010356 | 48
| Electricity |  | Lignite power plants |  | Conventional | Operation & Maintenance costs variable | generic | Min | 2050 | 2018 €/KWh*a | 0.00010356 | 48
| Electricity |  | Lignite power plants |  | Conventional | Operation & Maintenance costs variable | generic | Max | 2018 | 2018 €/KWh*a | 0.0046819 | 57
| Electricity |  | Lignite power plants |  | Conventional | Operation & Maintenance costs variable | generic | Max | 2020 | 2018 €/KWh*a | 0.0046819 | 57
| Electricity |  | Lignite power plants |  | Conventional | Operation & Maintenance costs variable | generic | Max | 2030 | 2018 €/KWh*a | 0.0046819 | 57
| Electricity |  | Lignite power plants |  | Conventional | Operation & Maintenance costs variable | generic | Max | 2040 | 2018 €/KWh*a | 0.0046819 | 57
| Electricity |  | Lignite power plants |  | Conventional | Operation & Maintenance costs variable | generic | Max | 2050 | 2018 €/KWh*a | 0.0046819 | 57
| Electricity |  | Lignite power plants |  | Conventional | Operation & Maintenance costs variable | generic | Mean | 2018 | 2018 €/KWh*a | 0.0023927
| Electricity |  | Lignite power plants |  | Conventional | Operation & Maintenance costs variable | generic | Mean | 2020 | 2018 €/KWh*a | 0.0023927
| Electricity |  | Lignite power plants |  | Conventional | Operation & Maintenance costs variable | generic | Mean | 2030 | 2018 €/KWh*a | 0.0023927
| Electricity |  | Lignite power plants |  | Conventional | Operation & Maintenance costs variable | generic | Mean | 2040 | 2018 €/KWh*a | 0.0023927
| Electricity |  | Lignite power plants |  | Conventional | Operation & Maintenance costs variable | generic | Mean | 2050 | 2018 €/KWh*a | 0.0023927
| Electricity |  | Lignite power plants |  | Conventional | Operation & Maintenance costs variable | generic | Median | 2018 | 2018 €/KWh*a | 0.0023927
| Electricity |  | Lignite power plants |  | Conventional | Operation & Maintenance costs variable | generic | Median | 2020 | 2018 €/KWh*a | 0.0023927
| Electricity |  | Lignite power plants |  | Conventional | Operation & Maintenance costs variable | generic | Median | 2030 | 2018 €/KWh*a | 0.0023927
| Electricity |  | Lignite power plants |  | Conventional | Operation & Maintenance costs variable | generic | Median | 2040 | 2018 €/KWh*a | 0.0023927
| Electricity |  | Lignite power plants |  | Conventional | Operation & Maintenance costs variable | generic | Median | 2050 | 2018 €/KWh*a | 0.0023927
| Electricity |  | HVAC overhead transmission |  | Grid | Operation & Maintenance costs variable | generic | Min | 2018 | 2018 €/KWh*a | NA
| Electricity |  | HVAC overhead transmission |  | Grid | Operation & Maintenance costs variable | generic | Min | 2020 | 2018 €/KWh*a | NA
| Electricity |  | HVAC overhead transmission |  | Grid | Operation & Maintenance costs variable | generic | Min | 2030 | 2018 €/KWh*a | NA
| Electricity |  | HVAC overhead transmission |  | Grid | Operation & Maintenance costs variable | generic | Min | 2040 | 2018 €/KWh*a | NA
| Electricity |  | HVAC overhead transmission |  | Grid | Operation & Maintenance costs variable | generic | Min | 2050 | 2018 €/KWh*a | NA
| Electricity |  | HVAC overhead transmission |  | Grid | Operation & Maintenance costs variable | generic | Max | 2018 | 2018 €/KWh*a | NA
| Electricity |  | HVAC overhead transmission |  | Grid | Operation & Maintenance costs variable | generic | Max | 2020 | 2018 €/KWh*a | NA
| Electricity |  | HVAC overhead transmission |  | Grid | Operation & Maintenance costs variable | generic | Max | 2030 | 2018 €/KWh*a | NA
| Electricity |  | HVAC overhead transmission |  | Grid | Operation & Maintenance costs variable | generic | Max | 2040 | 2018 €/KWh*a | NA
| Electricity |  | HVAC overhead transmission |  | Grid | Operation & Maintenance costs variable | generic | Max | 2050 | 2018 €/KWh*a | NA
| Electricity |  | HVAC overhead transmission |  | Grid | Operation & Maintenance costs variable | generic | Mean | 2018 | 2018 €/KWh*a | NA
| Electricity |  | HVAC overhead transmission |  | Grid | Operation & Maintenance costs variable | generic | Mean | 2020 | 2018 €/KWh*a | NA
| Electricity |  | HVAC overhead transmission |  | Grid | Operation & Maintenance costs variable | generic | Mean | 2030 | 2018 €/KWh*a | NA
| Electricity |  | HVAC overhead transmission |  | Grid | Operation & Maintenance costs variable | generic | Mean | 2040 | 2018 €/KWh*a | NA
| Electricity |  | HVAC overhead transmission |  | Grid | Operation & Maintenance costs variable | generic | Mean | 2050 | 2018 €/KWh*a | NA
| Electricity |  | HVAC overhead transmission |  | Grid | Operation & Maintenance costs variable | generic | Median | 2018 | 2018 €/KWh*a | NA
| Electricity |  | HVAC overhead transmission |  | Grid | Operation & Maintenance costs variable | generic | Median | 2020 | 2018 €/KWh*a | NA
| Electricity |  | HVAC overhead transmission |  | Grid | Operation & Maintenance costs variable | generic | Median | 2030 | 2018 €/KWh*a | NA
| Electricity |  | HVAC overhead transmission |  | Grid | Operation & Maintenance costs variable | generic | Median | 2040 | 2018 €/KWh*a | NA
| Electricity |  | HVAC overhead transmission |  | Grid | Operation & Maintenance costs variable | generic | Median | 2050 | 2018 €/KWh*a | NA
| Electricity |  | HVDC overhead transmission |  | Grid | Operation & Maintenance costs variable | generic | Min | 2018 | 2018 €/KWh*a | NA
| Electricity |  | HVDC overhead transmission |  | Grid | Operation & Maintenance costs variable | generic | Min | 2020 | 2018 €/KWh*a | NA
| Electricity |  | HVDC overhead transmission |  | Grid | Operation & Maintenance costs variable | generic | Min | 2030 | 2018 €/KWh*a | NA
| Electricity |  | HVDC overhead transmission |  | Grid | Operation & Maintenance costs variable | generic | Min | 2040 | 2018 €/KWh*a | NA
| Electricity |  | HVDC overhead transmission |  | Grid | Operation & Maintenance costs variable | generic | Min | 2050 | 2018 €/KWh*a | NA
| Electricity |  | HVDC overhead transmission |  | Grid | Operation & Maintenance costs variable | generic | Max | 2018 | 2018 €/KWh*a | NA
| Electricity |  | HVDC overhead transmission |  | Grid | Operation & Maintenance costs variable | generic | Max | 2020 | 2018 €/KWh*a | NA
| Electricity |  | HVDC overhead transmission |  | Grid | Operation & Maintenance costs variable | generic | Max | 2030 | 2018 €/KWh*a | NA
| Electricity |  | HVDC overhead transmission |  | Grid | Operation & Maintenance costs variable | generic | Max | 2040 | 2018 €/KWh*a | NA
| Electricity |  | HVDC overhead transmission |  | Grid | Operation & Maintenance costs variable | generic | Max | 2050 | 2018 €/KWh*a | NA
| Electricity |  | HVDC overhead transmission |  | Grid | Operation & Maintenance costs variable | generic | Mean | 2018 | 2018 €/KWh*a | NA
| Electricity |  | HVDC overhead transmission |  | Grid | Operation & Maintenance costs variable | generic | Mean | 2020 | 2018 €/KWh*a | NA
| Electricity |  | HVDC overhead transmission |  | Grid | Operation & Maintenance costs variable | generic | Mean | 2030 | 2018 €/KWh*a | NA
| Electricity |  | HVDC overhead transmission |  | Grid | Operation & Maintenance costs variable | generic | Mean | 2040 | 2018 €/KWh*a | NA
| Electricity |  | HVDC overhead transmission |  | Grid | Operation & Maintenance costs variable | generic | Mean | 2050 | 2018 €/KWh*a | NA
| Electricity |  | HVDC overhead transmission |  | Grid | Operation & Maintenance costs variable | generic | Median | 2018 | 2018 €/KWh*a | NA
| Electricity |  | HVDC overhead transmission |  | Grid | Operation & Maintenance costs variable | generic | Median | 2020 | 2018 €/KWh*a | NA
| Electricity |  | HVDC overhead transmission |  | Grid | Operation & Maintenance costs variable | generic | Median | 2030 | 2018 €/KWh*a | NA
| Electricity |  | HVDC overhead transmission |  | Grid | Operation & Maintenance costs variable | generic | Median | 2040 | 2018 €/KWh*a | NA
| Electricity |  | HVDC overhead transmission |  | Grid | Operation & Maintenance costs variable | generic | Median | 2050 | 2018 €/KWh*a | NA
| Electricity |  | HVAC underground cables |  | Grid | Operation & Maintenance costs variable | generic | Min | 2018 | 2018 €/KWh*a | NA
| Electricity |  | HVAC underground cables |  | Grid | Operation & Maintenance costs variable | generic | Min | 2020 | 2018 €/KWh*a | NA
| Electricity |  | HVAC underground cables |  | Grid | Operation & Maintenance costs variable | generic | Min | 2030 | 2018 €/KWh*a | NA
| Electricity |  | HVAC underground cables |  | Grid | Operation & Maintenance costs variable | generic | Min | 2040 | 2018 €/KWh*a | NA
| Electricity |  | HVAC underground cables |  | Grid | Operation & Maintenance costs variable | generic | Min | 2050 | 2018 €/KWh*a | NA
| Electricity |  | HVAC underground cables |  | Grid | Operation & Maintenance costs variable | generic | Max | 2018 | 2018 €/KWh*a | NA
| Electricity |  | HVAC underground cables |  | Grid | Operation & Maintenance costs variable | generic | Max | 2020 | 2018 €/KWh*a | NA
| Electricity |  | HVAC underground cables |  | Grid | Operation & Maintenance costs variable | generic | Max | 2030 | 2018 €/KWh*a | NA
| Electricity |  | HVAC underground cables |  | Grid | Operation & Maintenance costs variable | generic | Max | 2040 | 2018 €/KWh*a | NA
| Electricity |  | HVAC underground cables |  | Grid | Operation & Maintenance costs variable | generic | Max | 2050 | 2018 €/KWh*a | NA
| Electricity |  | HVAC underground cables |  | Grid | Operation & Maintenance costs variable | generic | Mean | 2018 | 2018 €/KWh*a | NA
| Electricity |  | HVAC underground cables |  | Grid | Operation & Maintenance costs variable | generic | Mean | 2020 | 2018 €/KWh*a | NA
| Electricity |  | HVAC underground cables |  | Grid | Operation & Maintenance costs variable | generic | Mean | 2030 | 2018 €/KWh*a | NA
| Electricity |  | HVAC underground cables |  | Grid | Operation & Maintenance costs variable | generic | Mean | 2040 | 2018 €/KWh*a | NA
| Electricity |  | HVAC underground cables |  | Grid | Operation & Maintenance costs variable | generic | Mean | 2050 | 2018 €/KWh*a | NA
| Electricity |  | HVAC underground cables |  | Grid | Operation & Maintenance costs variable | generic | Median | 2018 | 2018 €/KWh*a | NA
| Electricity |  | HVAC underground cables |  | Grid | Operation & Maintenance costs variable | generic | Median | 2020 | 2018 €/KWh*a | NA
| Electricity |  | HVAC underground cables |  | Grid | Operation & Maintenance costs variable | generic | Median | 2030 | 2018 €/KWh*a | NA
| Electricity |  | HVAC underground cables |  | Grid | Operation & Maintenance costs variable | generic | Median | 2040 | 2018 €/KWh*a | NA
| Electricity |  | HVAC underground cables |  | Grid | Operation & Maintenance costs variable | generic | Median | 2050 | 2018 €/KWh*a | NA
| Electricity |  | HVDC underground cables |  | Grid | Operation & Maintenance costs variable | generic | Min | 2018 | 2018 €/KWh*a | NA
| Electricity |  | HVDC underground cables |  | Grid | Operation & Maintenance costs variable | generic | Min | 2020 | 2018 €/KWh*a | NA
| Electricity |  | HVDC underground cables |  | Grid | Operation & Maintenance costs variable | generic | Min | 2030 | 2018 €/KWh*a | NA
| Electricity |  | HVDC underground cables |  | Grid | Operation & Maintenance costs variable | generic | Min | 2040 | 2018 €/KWh*a | NA
| Electricity |  | HVDC underground cables |  | Grid | Operation & Maintenance costs variable | generic | Min | 2050 | 2018 €/KWh*a | NA
| Electricity |  | HVDC underground cables |  | Grid | Operation & Maintenance costs variable | generic | Max | 2018 | 2018 €/KWh*a | NA
| Electricity |  | HVDC underground cables |  | Grid | Operation & Maintenance costs variable | generic | Max | 2020 | 2018 €/KWh*a | NA
| Electricity |  | HVDC underground cables |  | Grid | Operation & Maintenance costs variable | generic | Max | 2030 | 2018 €/KWh*a | NA
| Electricity |  | HVDC underground cables |  | Grid | Operation & Maintenance costs variable | generic | Max | 2040 | 2018 €/KWh*a | NA
| Electricity |  | HVDC underground cables |  | Grid | Operation & Maintenance costs variable | generic | Max | 2050 | 2018 €/KWh*a | NA
| Electricity |  | HVDC underground cables |  | Grid | Operation & Maintenance costs variable | generic | Mean | 2018 | 2018 €/KWh*a | NA
| Electricity |  | HVDC underground cables |  | Grid | Operation & Maintenance costs variable | generic | Mean | 2020 | 2018 €/KWh*a | NA
| Electricity |  | HVDC underground cables |  | Grid | Operation & Maintenance costs variable | generic | Mean | 2030 | 2018 €/KWh*a | NA
| Electricity |  | HVDC underground cables |  | Grid | Operation & Maintenance costs variable | generic | Mean | 2040 | 2018 €/KWh*a | NA
| Electricity |  | HVDC underground cables |  | Grid | Operation & Maintenance costs variable | generic | Mean | 2050 | 2018 €/KWh*a | NA
| Electricity |  | HVDC underground cables |  | Grid | Operation & Maintenance costs variable | generic | Median | 2018 | 2018 €/KWh*a | NA
| Electricity |  | HVDC underground cables |  | Grid | Operation & Maintenance costs variable | generic | Median | 2020 | 2018 €/KWh*a | NA
| Electricity |  | HVDC underground cables |  | Grid | Operation & Maintenance costs variable | generic | Median | 2030 | 2018 €/KWh*a | NA
| Electricity |  | HVDC underground cables |  | Grid | Operation & Maintenance costs variable | generic | Median | 2040 | 2018 €/KWh*a | NA
| Electricity |  | HVDC underground cables |  | Grid | Operation & Maintenance costs variable | generic | Median | 2050 | 2018 €/KWh*a | NA
| Electricity | Grid | HVAC overhead transmission | Substation | Grid | Operation & Maintenance costs variable | generic | Min | 2018 | 2018 €/KWh*a | NA
| Electricity | Grid | HVAC overhead transmission | Substation | Grid | Operation & Maintenance costs variable | generic | Min | 2020 | 2018 €/KWh*a | NA
| Electricity | Grid | HVAC overhead transmission | Substation | Grid | Operation & Maintenance costs variable | generic | Min | 2030 | 2018 €/KWh*a | NA
| Electricity | Grid | HVAC overhead transmission | Substation | Grid | Operation & Maintenance costs variable | generic | Min | 2040 | 2018 €/KWh*a | NA
| Electricity | Grid | HVAC overhead transmission | Substation | Grid | Operation & Maintenance costs variable | generic | Min | 2050 | 2018 €/KWh*a | NA
| Electricity | Grid | HVAC overhead transmission | Substation | Grid | Operation & Maintenance costs variable | generic | Max | 2018 | 2018 €/KWh*a | NA
| Electricity | Grid | HVAC overhead transmission | Substation | Grid | Operation & Maintenance costs variable | generic | Max | 2020 | 2018 €/KWh*a | NA
| Electricity | Grid | HVAC overhead transmission | Substation | Grid | Operation & Maintenance costs variable | generic | Max | 2030 | 2018 €/KWh*a | NA
| Electricity | Grid | HVAC overhead transmission | Substation | Grid | Operation & Maintenance costs variable | generic | Max | 2040 | 2018 €/KWh*a | NA
| Electricity | Grid | HVAC overhead transmission | Substation | Grid | Operation & Maintenance costs variable | generic | Max | 2050 | 2018 €/KWh*a | NA
| Electricity | Grid | HVAC overhead transmission | Substation | Grid | Operation & Maintenance costs variable | generic | Mean | 2018 | 2018 €/KWh*a | NA
| Electricity | Grid | HVAC overhead transmission | Substation | Grid | Operation & Maintenance costs variable | generic | Mean | 2020 | 2018 €/KWh*a | NA
| Electricity | Grid | HVAC overhead transmission | Substation | Grid | Operation & Maintenance costs variable | generic | Mean | 2030 | 2018 €/KWh*a | NA
| Electricity | Grid | HVAC overhead transmission | Substation | Grid | Operation & Maintenance costs variable | generic | Mean | 2040 | 2018 €/KWh*a | NA
| Electricity | Grid | HVAC overhead transmission | Substation | Grid | Operation & Maintenance costs variable | generic | Mean | 2050 | 2018 €/KWh*a | NA
| Electricity | Grid | HVAC overhead transmission | Substation | Grid | Operation & Maintenance costs variable | generic | Median | 2018 | 2018 €/KWh*a | NA
| Electricity | Grid | HVAC overhead transmission | Substation | Grid | Operation & Maintenance costs variable | generic | Median | 2020 | 2018 €/KWh*a | NA
| Electricity | Grid | HVAC overhead transmission | Substation | Grid | Operation & Maintenance costs variable | generic | Median | 2030 | 2018 €/KWh*a | NA
| Electricity | Grid | HVAC overhead transmission | Substation | Grid | Operation & Maintenance costs variable | generic | Median | 2040 | 2018 €/KWh*a | NA
| Electricity | Grid | HVAC overhead transmission | Substation | Grid | Operation & Maintenance costs variable | generic | Median | 2050 | 2018 €/KWh*a | NA
| Electricity | Grid | HVDC overhead transmission | Converter station | Grid | Operation & Maintenance costs variable | generic | Min | 2018 | 2018 €/KWh*a | NA
| Electricity | Grid | HVDC overhead transmission | Converter station | Grid | Operation & Maintenance costs variable | generic | Min | 2020 | 2018 €/KWh*a | NA
| Electricity | Grid | HVDC overhead transmission | Converter station | Grid | Operation & Maintenance costs variable | generic | Min | 2030 | 2018 €/KWh*a | NA
| Electricity | Grid | HVDC overhead transmission | Converter station | Grid | Operation & Maintenance costs variable | generic | Min | 2040 | 2018 €/KWh*a | NA
| Electricity | Grid | HVDC overhead transmission | Converter station | Grid | Operation & Maintenance costs variable | generic | Min | 2050 | 2018 €/KWh*a | NA
| Electricity | Grid | HVDC overhead transmission | Converter station | Grid | Operation & Maintenance costs variable | generic | Max | 2018 | 2018 €/KWh*a | NA
| Electricity | Grid | HVDC overhead transmission | Converter station | Grid | Operation & Maintenance costs variable | generic | Max | 2020 | 2018 €/KWh*a | NA
| Electricity | Grid | HVDC overhead transmission | Converter station | Grid | Operation & Maintenance costs variable | generic | Max | 2030 | 2018 €/KWh*a | NA
| Electricity | Grid | HVDC overhead transmission | Converter station | Grid | Operation & Maintenance costs variable | generic | Max | 2040 | 2018 €/KWh*a | NA
| Electricity | Grid | HVDC overhead transmission | Converter station | Grid | Operation & Maintenance costs variable | generic | Max | 2050 | 2018 €/KWh*a | NA
| Electricity | Grid | HVDC overhead transmission | Converter station | Grid | Operation & Maintenance costs variable | generic | Mean | 2018 | 2018 €/KWh*a | NA
| Electricity | Grid | HVDC overhead transmission | Converter station | Grid | Operation & Maintenance costs variable | generic | Mean | 2020 | 2018 €/KWh*a | NA
| Electricity | Grid | HVDC overhead transmission | Converter station | Grid | Operation & Maintenance costs variable | generic | Mean | 2030 | 2018 €/KWh*a | NA
| Electricity | Grid | HVDC overhead transmission | Converter station | Grid | Operation & Maintenance costs variable | generic | Mean | 2040 | 2018 €/KWh*a | NA
| Electricity | Grid | HVDC overhead transmission | Converter station | Grid | Operation & Maintenance costs variable | generic | Mean | 2050 | 2018 €/KWh*a | NA
| Electricity | Grid | HVDC overhead transmission | Converter station | Grid | Operation & Maintenance costs variable | generic | Median | 2018 | 2018 €/KWh*a | NA
| Electricity | Grid | HVDC overhead transmission | Converter station | Grid | Operation & Maintenance costs variable | generic | Median | 2020 | 2018 €/KWh*a | NA
| Electricity | Grid | HVDC overhead transmission | Converter station | Grid | Operation & Maintenance costs variable | generic | Median | 2030 | 2018 €/KWh*a | NA
| Electricity | Grid | HVDC overhead transmission | Converter station | Grid | Operation & Maintenance costs variable | generic | Median | 2040 | 2018 €/KWh*a | NA
| Electricity | Grid | HVDC overhead transmission | Converter station | Grid | Operation & Maintenance costs variable | generic | Median | 2050 | 2018 €/KWh*a | NA
| Electricity |  | Vanadium redox flow batteries | Storage | Storage | Operation & Maintenance costs variable | generic | Min | 2018 | 2018 €/KWh*a | NA
| Electricity |  | Vanadium redox flow batteries | Storage | Storage | Operation & Maintenance costs variable | generic | Min | 2020 | 2018 €/KWh*a | NA
| Electricity |  | Vanadium redox flow batteries | Storage | Storage | Operation & Maintenance costs variable | generic | Min | 2030 | 2018 €/KWh*a | NA
| Electricity |  | Vanadium redox flow batteries | Storage | Storage | Operation & Maintenance costs variable | generic | Min | 2040 | 2018 €/KWh*a | NA
| Electricity |  | Vanadium redox flow batteries | Storage | Storage | Operation & Maintenance costs variable | generic | Min | 2050 | 2018 €/KWh*a | NA
| Electricity |  | Vanadium redox flow batteries | Storage | Storage | Operation & Maintenance costs variable | generic | Max | 2018 | 2018 €/KWh*a | NA
| Electricity |  | Vanadium redox flow batteries | Storage | Storage | Operation & Maintenance costs variable | generic | Max | 2020 | 2018 €/KWh*a | NA
| Electricity |  | Vanadium redox flow batteries | Storage | Storage | Operation & Maintenance costs variable | generic | Max | 2030 | 2018 €/KWh*a | NA
| Electricity |  | Vanadium redox flow batteries | Storage | Storage | Operation & Maintenance costs variable | generic | Max | 2040 | 2018 €/KWh*a | NA
| Electricity |  | Vanadium redox flow batteries | Storage | Storage | Operation & Maintenance costs variable | generic | Max | 2050 | 2018 €/KWh*a | NA
| Electricity |  | Vanadium redox flow batteries | Storage | Storage | Operation & Maintenance costs variable | generic | Mean | 2018 | 2018 €/KWh*a | NA
| Electricity |  | Vanadium redox flow batteries | Storage | Storage | Operation & Maintenance costs variable | generic | Mean | 2020 | 2018 €/KWh*a | NA
| Electricity |  | Vanadium redox flow batteries | Storage | Storage | Operation & Maintenance costs variable | generic | Mean | 2030 | 2018 €/KWh*a | NA
| Electricity |  | Vanadium redox flow batteries | Storage | Storage | Operation & Maintenance costs variable | generic | Mean | 2040 | 2018 €/KWh*a | NA
| Electricity |  | Vanadium redox flow batteries | Storage | Storage | Operation & Maintenance costs variable | generic | Mean | 2050 | 2018 €/KWh*a | NA
| Electricity |  | Vanadium redox flow batteries | Storage | Storage | Operation & Maintenance costs variable | generic | Median | 2018 | 2018 €/KWh*a | NA
| Electricity |  | Vanadium redox flow batteries | Storage | Storage | Operation & Maintenance costs variable | generic | Median | 2020 | 2018 €/KWh*a | NA
| Electricity |  | Vanadium redox flow batteries | Storage | Storage | Operation & Maintenance costs variable | generic | Median | 2030 | 2018 €/KWh*a | NA
| Electricity |  | Vanadium redox flow batteries | Storage | Storage | Operation & Maintenance costs variable | generic | Median | 2040 | 2018 €/KWh*a | NA
| Electricity |  | Vanadium redox flow batteries | Storage | Storage | Operation & Maintenance costs variable | generic | Median | 2050 | 2018 €/KWh*a | NA
| Electricity |  | Vanadium redox flow batteries | Converter | Storage | Operation & Maintenance costs variable | generic | Min | 2018 | 2018 €/KWh*a | NA
| Electricity |  | Vanadium redox flow batteries | Converter | Storage | Operation & Maintenance costs variable | generic | Min | 2020 | 2018 €/KWh*a | NA
| Electricity |  | Vanadium redox flow batteries | Converter | Storage | Operation & Maintenance costs variable | generic | Min | 2030 | 2018 €/KWh*a | NA
| Electricity |  | Vanadium redox flow batteries | Converter | Storage | Operation & Maintenance costs variable | generic | Min | 2040 | 2018 €/KWh*a | NA
| Electricity |  | Vanadium redox flow batteries | Converter | Storage | Operation & Maintenance costs variable | generic | Min | 2050 | 2018 €/KWh*a | NA
| Electricity |  | Vanadium redox flow batteries | Converter | Storage | Operation & Maintenance costs variable | generic | Max | 2018 | 2018 €/KWh*a | NA
| Electricity |  | Vanadium redox flow batteries | Converter | Storage | Operation & Maintenance costs variable | generic | Max | 2020 | 2018 €/KWh*a | NA
| Electricity |  | Vanadium redox flow batteries | Converter | Storage | Operation & Maintenance costs variable | generic | Max | 2030 | 2018 €/KWh*a | NA
| Electricity |  | Vanadium redox flow batteries | Converter | Storage | Operation & Maintenance costs variable | generic | Max | 2040 | 2018 €/KWh*a | NA
| Electricity |  | Vanadium redox flow batteries | Converter | Storage | Operation & Maintenance costs variable | generic | Max | 2050 | 2018 €/KWh*a | NA
| Electricity |  | Vanadium redox flow batteries | Converter | Storage | Operation & Maintenance costs variable | generic | Mean | 2018 | 2018 €/KWh*a | NA
| Electricity |  | Vanadium redox flow batteries | Converter | Storage | Operation & Maintenance costs variable | generic | Mean | 2020 | 2018 €/KWh*a | NA
| Electricity |  | Vanadium redox flow batteries | Converter | Storage | Operation & Maintenance costs variable | generic | Mean | 2030 | 2018 €/KWh*a | NA
| Electricity |  | Vanadium redox flow batteries | Converter | Storage | Operation & Maintenance costs variable | generic | Mean | 2040 | 2018 €/KWh*a | NA
| Electricity |  | Vanadium redox flow batteries | Converter | Storage | Operation & Maintenance costs variable | generic | Mean | 2050 | 2018 €/KWh*a | NA
| Electricity |  | Vanadium redox flow batteries | Converter | Storage | Operation & Maintenance costs variable | generic | Median | 2018 | 2018 €/KWh*a | NA
| Electricity |  | Vanadium redox flow batteries | Converter | Storage | Operation & Maintenance costs variable | generic | Median | 2020 | 2018 €/KWh*a | NA
| Electricity |  | Vanadium redox flow batteries | Converter | Storage | Operation & Maintenance costs variable | generic | Median | 2030 | 2018 €/KWh*a | NA
| Electricity |  | Vanadium redox flow batteries | Converter | Storage | Operation & Maintenance costs variable | generic | Median | 2040 | 2018 €/KWh*a | NA
| Electricity |  | Vanadium redox flow batteries | Converter | Storage | Operation & Maintenance costs variable | generic | Median | 2050 | 2018 €/KWh*a | NA
| Electricity |  | Compressed air | Storage | Storage | Operation & Maintenance costs variable | generic | Min | 2018 | 2018 €/KWh*a | 0.0012428 | 64 | Only one data source available
| Electricity |  | Compressed air | Storage | Storage | Operation & Maintenance costs variable | generic | Min | 2020 | 2018 €/KWh*a | 0.0012428 | 64 | Only one data source available
| Electricity |  | Compressed air | Storage | Storage | Operation & Maintenance costs variable | generic | Min | 2030 | 2018 €/KWh*a | 0.0012428 | 64 | Only one data source available
| Electricity |  | Compressed air | Storage | Storage | Operation & Maintenance costs variable | generic | Min | 2040 | 2018 €/KWh*a | 0.0012428 | 64 | Only one data source available
| Electricity |  | Compressed air | Storage | Storage | Operation & Maintenance costs variable | generic | Min | 2050 | 2018 €/KWh*a | 0.0012428 | 64 | Only one data source available
| Electricity |  | Compressed air | Storage | Storage | Operation & Maintenance costs variable | generic | Max | 2018 | 2018 €/KWh*a | 0.0012428 | 64 | Only one data source available
| Electricity |  | Compressed air | Storage | Storage | Operation & Maintenance costs variable | generic | Max | 2020 | 2018 €/KWh*a | 0.0012428 | 64 | Only one data source available
| Electricity |  | Compressed air | Storage | Storage | Operation & Maintenance costs variable | generic | Max | 2030 | 2018 €/KWh*a | 0.0012428 | 64 | Only one data source available
| Electricity |  | Compressed air | Storage | Storage | Operation & Maintenance costs variable | generic | Max | 2040 | 2018 €/KWh*a | 0.0012428 | 64 | Only one data source available
| Electricity |  | Compressed air | Storage | Storage | Operation & Maintenance costs variable | generic | Max | 2050 | 2018 €/KWh*a | 0.0012428 | 64 | Only one data source available
| Electricity |  | Compressed air | Storage | Storage | Operation & Maintenance costs variable | generic | Mean | 2018 | 2018 €/KWh*a | 0.0012428
| Electricity |  | Compressed air | Storage | Storage | Operation & Maintenance costs variable | generic | Mean | 2020 | 2018 €/KWh*a | 0.0012428
| Electricity |  | Compressed air | Storage | Storage | Operation & Maintenance costs variable | generic | Mean | 2030 | 2018 €/KWh*a | 0.0012428
| Electricity |  | Compressed air | Storage | Storage | Operation & Maintenance costs variable | generic | Mean | 2040 | 2018 €/KWh*a | 0.0012428
| Electricity |  | Compressed air | Storage | Storage | Operation & Maintenance costs variable | generic | Mean | 2050 | 2018 €/KWh*a | 0.0012428
| Electricity |  | Compressed air | Storage | Storage | Operation & Maintenance costs variable | generic | Median | 2018 | 2018 €/KWh*a | 0.0012428
| Electricity |  | Compressed air | Storage | Storage | Operation & Maintenance costs variable | generic | Median | 2020 | 2018 €/KWh*a | 0.0012428
| Electricity |  | Compressed air | Storage | Storage | Operation & Maintenance costs variable | generic | Median | 2030 | 2018 €/KWh*a | 0.0012428
| Electricity |  | Compressed air | Storage | Storage | Operation & Maintenance costs variable | generic | Median | 2040 | 2018 €/KWh*a | 0.0012428
| Electricity |  | Compressed air | Storage | Storage | Operation & Maintenance costs variable | generic | Median | 2050 | 2018 €/KWh*a | 0.0012428
| Electricity |  | Compressed air | Converter | Storage | Operation & Maintenance costs variable | generic | Min | 2018 | 2018 €/KWh*a | NA
| Electricity |  | Compressed air | Converter | Storage | Operation & Maintenance costs variable | generic | Min | 2020 | 2018 €/KWh*a | NA
| Electricity |  | Compressed air | Converter | Storage | Operation & Maintenance costs variable | generic | Min | 2030 | 2018 €/KWh*a | NA
| Electricity |  | Compressed air | Converter | Storage | Operation & Maintenance costs variable | generic | Min | 2040 | 2018 €/KWh*a | NA
| Electricity |  | Compressed air | Converter | Storage | Operation & Maintenance costs variable | generic | Min | 2050 | 2018 €/KWh*a | NA
| Electricity |  | Compressed air | Converter | Storage | Operation & Maintenance costs variable | generic | Max | 2018 | 2018 €/KWh*a | NA
| Electricity |  | Compressed air | Converter | Storage | Operation & Maintenance costs variable | generic | Max | 2020 | 2018 €/KWh*a | NA
| Electricity |  | Compressed air | Converter | Storage | Operation & Maintenance costs variable | generic | Max | 2030 | 2018 €/KWh*a | NA
| Electricity |  | Compressed air | Converter | Storage | Operation & Maintenance costs variable | generic | Max | 2040 | 2018 €/KWh*a | NA
| Electricity |  | Compressed air | Converter | Storage | Operation & Maintenance costs variable | generic | Max | 2050 | 2018 €/KWh*a | NA
| Electricity |  | Compressed air | Converter | Storage | Operation & Maintenance costs variable | generic | Mean | 2018 | 2018 €/KWh*a | NA
| Electricity |  | Compressed air | Converter | Storage | Operation & Maintenance costs variable | generic | Mean | 2020 | 2018 €/KWh*a | NA
| Electricity |  | Compressed air | Converter | Storage | Operation & Maintenance costs variable | generic | Mean | 2030 | 2018 €/KWh*a | NA
| Electricity |  | Compressed air | Converter | Storage | Operation & Maintenance costs variable | generic | Mean | 2040 | 2018 €/KWh*a | NA
| Electricity |  | Compressed air | Converter | Storage | Operation & Maintenance costs variable | generic | Mean | 2050 | 2018 €/KWh*a | NA
| Electricity |  | Compressed air | Converter | Storage | Operation & Maintenance costs variable | generic | Median | 2018 | 2018 €/KWh*a | NA
| Electricity |  | Compressed air | Converter | Storage | Operation & Maintenance costs variable | generic | Median | 2020 | 2018 €/KWh*a | NA
| Electricity |  | Compressed air | Converter | Storage | Operation & Maintenance costs variable | generic | Median | 2030 | 2018 €/KWh*a | NA
| Electricity |  | Compressed air | Converter | Storage | Operation & Maintenance costs variable | generic | Median | 2040 | 2018 €/KWh*a | NA
| Electricity |  | Compressed air | Converter | Storage | Operation & Maintenance costs variable | generic | Median | 2050 | 2018 €/KWh*a | NA
| Electricity |  | Lithium batteries | Storage | Storage | Operation & Maintenance costs variable | generic | Min | 2018 | 2018 €/KWh*a | 0.00020713 | 64 | Only one data source available
| Electricity |  | Lithium batteries | Storage | Storage | Operation & Maintenance costs variable | generic | Min | 2020 | 2018 €/KWh*a | 0.00020713 | 64 | Only one data source available
| Electricity |  | Lithium batteries | Storage | Storage | Operation & Maintenance costs variable | generic | Min | 2030 | 2018 €/KWh*a | 0.00020713 | 64 | Only one data source available
| Electricity |  | Lithium batteries | Storage | Storage | Operation & Maintenance costs variable | generic | Min | 2040 | 2018 €/KWh*a | 0.00020713 | 64 | Only one data source available
| Electricity |  | Lithium batteries | Storage | Storage | Operation & Maintenance costs variable | generic | Min | 2050 | 2018 €/KWh*a | 0.00020713 | 64 | Only one data source available
| Electricity |  | Lithium batteries | Storage | Storage | Operation & Maintenance costs variable | generic | Max | 2018 | 2018 €/KWh*a | 0.00020713 | 64 | Only one data source available
| Electricity |  | Lithium batteries | Storage | Storage | Operation & Maintenance costs variable | generic | Max | 2020 | 2018 €/KWh*a | 0.00020713 | 64 | Only one data source available
| Electricity |  | Lithium batteries | Storage | Storage | Operation & Maintenance costs variable | generic | Max | 2030 | 2018 €/KWh*a | 0.00020713 | 64 | Only one data source available
| Electricity |  | Lithium batteries | Storage | Storage | Operation & Maintenance costs variable | generic | Max | 2040 | 2018 €/KWh*a | 0.00020713 | 64 | Only one data source available
| Electricity |  | Lithium batteries | Storage | Storage | Operation & Maintenance costs variable | generic | Max | 2050 | 2018 €/KWh*a | 0.00020713 | 64 | Only one data source available
| Electricity |  | Lithium batteries | Storage | Storage | Operation & Maintenance costs variable | generic | Mean | 2018 | 2018 €/KWh*a | 0.00020713
| Electricity |  | Lithium batteries | Storage | Storage | Operation & Maintenance costs variable | generic | Mean | 2020 | 2018 €/KWh*a | 0.00020713
| Electricity |  | Lithium batteries | Storage | Storage | Operation & Maintenance costs variable | generic | Mean | 2030 | 2018 €/KWh*a | 0.00020713
| Electricity |  | Lithium batteries | Storage | Storage | Operation & Maintenance costs variable | generic | Mean | 2040 | 2018 €/KWh*a | 0.00020713
| Electricity |  | Lithium batteries | Storage | Storage | Operation & Maintenance costs variable | generic | Mean | 2050 | 2018 €/KWh*a | 0.00020713
| Electricity |  | Lithium batteries | Storage | Storage | Operation & Maintenance costs variable | generic | Median | 2018 | 2018 €/KWh*a | 0.00020713
| Electricity |  | Lithium batteries | Storage | Storage | Operation & Maintenance costs variable | generic | Median | 2020 | 2018 €/KWh*a | 0.00020713
| Electricity |  | Lithium batteries | Storage | Storage | Operation & Maintenance costs variable | generic | Median | 2030 | 2018 €/KWh*a | 0.00020713
| Electricity |  | Lithium batteries | Storage | Storage | Operation & Maintenance costs variable | generic | Median | 2040 | 2018 €/KWh*a | 0.00020713
| Electricity |  | Lithium batteries | Storage | Storage | Operation & Maintenance costs variable | generic | Median | 2050 | 2018 €/KWh*a | 0.00020713
| Electricity |  | Lithium batteries | Converter | Storage | Operation & Maintenance costs variable | generic | Min | 2018 | 2018 €/KWh*a | NA
| Electricity |  | Lithium batteries | Converter | Storage | Operation & Maintenance costs variable | generic | Min | 2020 | 2018 €/KWh*a | NA
| Electricity |  | Lithium batteries | Converter | Storage | Operation & Maintenance costs variable | generic | Min | 2030 | 2018 €/KWh*a | NA
| Electricity |  | Lithium batteries | Converter | Storage | Operation & Maintenance costs variable | generic | Min | 2040 | 2018 €/KWh*a | NA
| Electricity |  | Lithium batteries | Converter | Storage | Operation & Maintenance costs variable | generic | Min | 2050 | 2018 €/KWh*a | NA
| Electricity |  | Lithium batteries | Converter | Storage | Operation & Maintenance costs variable | generic | Max | 2018 | 2018 €/KWh*a | NA
| Electricity |  | Lithium batteries | Converter | Storage | Operation & Maintenance costs variable | generic | Max | 2020 | 2018 €/KWh*a | NA
| Electricity |  | Lithium batteries | Converter | Storage | Operation & Maintenance costs variable | generic | Max | 2030 | 2018 €/KWh*a | NA
| Electricity |  | Lithium batteries | Converter | Storage | Operation & Maintenance costs variable | generic | Max | 2040 | 2018 €/KWh*a | NA
| Electricity |  | Lithium batteries | Converter | Storage | Operation & Maintenance costs variable | generic | Max | 2050 | 2018 €/KWh*a | NA
| Electricity |  | Lithium batteries | Converter | Storage | Operation & Maintenance costs variable | generic | Mean | 2018 | 2018 €/KWh*a | NA
| Electricity |  | Lithium batteries | Converter | Storage | Operation & Maintenance costs variable | generic | Mean | 2020 | 2018 €/KWh*a | NA
| Electricity |  | Lithium batteries | Converter | Storage | Operation & Maintenance costs variable | generic | Mean | 2030 | 2018 €/KWh*a | NA
| Electricity |  | Lithium batteries | Converter | Storage | Operation & Maintenance costs variable | generic | Mean | 2040 | 2018 €/KWh*a | NA
| Electricity |  | Lithium batteries | Converter | Storage | Operation & Maintenance costs variable | generic | Mean | 2050 | 2018 €/KWh*a | NA
| Electricity |  | Lithium batteries | Converter | Storage | Operation & Maintenance costs variable | generic | Median | 2018 | 2018 €/KWh*a | NA
| Electricity |  | Lithium batteries | Converter | Storage | Operation & Maintenance costs variable | generic | Median | 2020 | 2018 €/KWh*a | NA
| Electricity |  | Lithium batteries | Converter | Storage | Operation & Maintenance costs variable | generic | Median | 2030 | 2018 €/KWh*a | NA
| Electricity |  | Lithium batteries | Converter | Storage | Operation & Maintenance costs variable | generic | Median | 2040 | 2018 €/KWh*a | NA
| Electricity |  | Lithium batteries | Converter | Storage | Operation & Maintenance costs variable | generic | Median | 2050 | 2018 €/KWh*a | NA

## O&M costs fix_variable_old
Typical REMix parameter | Sector | Category | Technology | Component name | Technology sector | Parameter | Country | Specification | Unit | 2018 | 2020 | 2030 | 2040 | 2050 | Source | Comment
|  |  | Utility PV |  | Decentral Technologies | Operation & Maintenance costs fixed | generic | Min | 2018 €/KW*a | 15.5347 | 10.5636 | 6.8664 | 5.4579 | 4.5776 | 44, 58, 64
|  |  | Utility PV |  | Decentral Technologies | Operation & Maintenance costs fixed | generic | Max | 2018 €/KW*a | 26.6783 | 24.0581 | 22.6289 | 20.4851 | 19.0559 | 58
|  |  | Utility PV |  | Decentral Technologies | Operation & Maintenance costs fixed | generic | Mean | 2018 €/KW*a | 19.25 | 15.157 | 12.2817 | 10.7493 | 9.6596
|  |  | Utility PV |  | Decentral Technologies | Operation & Maintenance costs fixed | generic | Median | 2018 €/KW*a | 17.9582 | 14.4991 | 12.4278 | 11.3921 | 10.3565
|  |  | Utility PV |  | Decentral Technologies | Operation & Maintenance costs fixed | generic | Ref_DLR | 2018 €/KW*a | 15.5347 | 14.4991 | 12.4278 | 11.3921 | 10.3565 | 44
|  |  | Onshore wind |  | Decentral Technologies | Operation & Maintenance costs fixed | generic | Min | 2018 €/KW*a | 25.8912 | 23.8199 | 20.713 | 16.8975 | 13.439 | 18, 64
|  |  | Onshore wind |  | Decentral Technologies | Operation & Maintenance costs fixed | generic | Max | 2018 €/KW*a | 57.7314 | 56.8571 | 55.9251 | 55.3037 | 54.6823 | 16, 58
|  |  | Onshore wind |  | Decentral Technologies | Operation & Maintenance costs fixed | generic | Mean | 2018 €/KW*a | 42.8994 | 37.9332 | 34.7093 | 32.1561 | 30.4373
|  |  | Onshore wind |  | Decentral Technologies | Operation & Maintenance costs fixed | generic | Median | 2018 €/KW*a | 41.9438 | 37.9048 | 32.9336 | 30.172 | 30.1374
|  |  | Onshore wind |  | Decentral Technologies | Operation & Maintenance costs fixed | generic | Ref_DLR | 2018 €/KW*a | 52.3436 | 46.4775 | 44.2213 | 42.4163 | 40.6114 | 10
|  |  | Run of River |  | Decentral Technologies | Operation & Maintenance costs fixed | generic | Min | 2018 €/KW*a | 15.5347 | 15.483 | 15.4312 | 15.3276 | 15.2758 | 58
|  |  | Run of River |  | Decentral Technologies | Operation & Maintenance costs fixed | generic | Max | 2018 €/KW*a | 54.1016 | 54.1016 | 54.1016 | 54.1016 | 54.1016 | 57
|  |  | Run of River |  | Decentral Technologies | Operation & Maintenance costs fixed | generic | Mean | 2018 €/KW*a | 28.3903 | 28.3731 | 28.3558 | 28.3213 | 28.304
|  |  | Run of River |  | Decentral Technologies | Operation & Maintenance costs fixed | generic | Median | 2018 €/KW*a | 15.5347 | 15.5347 | 15.5347 | 15.5347 | 15.5347
|  |  | Run of River |  | Decentral Technologies | Operation & Maintenance costs fixed | generic | Ref_DLR | 2018 €/KW*a | NA | NA | NA | NA | NA
|  |  | Solid Biomass |  | Decentral Technologies | Operation & Maintenance costs fixed | generic | Min | 2018 €/KW*a | 66.7994 | 66.6958 | 62.5532 | 59.032 | 55.0965 | 44, 58
|  |  | Solid Biomass |  | Decentral Technologies | Operation & Maintenance costs fixed | generic | Max | 2018 €/KW*a | 352.4146 | 351.2404 | 351.2404 | 351.2404 | 351.2404 | 44, 57
|  |  | Solid Biomass |  | Decentral Technologies | Operation & Maintenance costs fixed | generic | Mean | 2018 €/KW*a | 190.2818 | 185.1739 | 179.7034 | 176.1731 | 172.9449
|  |  | Solid Biomass |  | Decentral Technologies | Operation & Maintenance costs fixed | generic | Median | 2018 €/KW*a | 178.9379 | 174.1017 | 168.9105 | 155.7993 | 146.3128
|  |  | Solid Biomass |  | Decentral Technologies | Operation & Maintenance costs fixed | generic | Ref_DLR | 2018 €/KW*a | NA | NA | NA | NA | NA
|  |  | Biogas |  | Decentral Technologies | Operation & Maintenance costs fixed | generic | Min | 2018 €/KW*a | 28.1697 | 24.0271 | 20.713 | 18.2274 | 16.5704 | 64
|  |  | Biogas |  | Decentral Technologies | Operation & Maintenance costs fixed | generic | Max | 2018 €/KW*a | 451.6374 | 438.448 | 425.6583 | 124.2779 | 123.0351 | 41, 58
|  |  | Biogas |  | Decentral Technologies | Operation & Maintenance costs fixed | generic | Mean | 2018 €/KW*a | 225.3822 | 204.4263 | 197.3025 | 69.1037 | 66.3851
|  |  | Biogas |  | Decentral Technologies | Operation & Maintenance costs fixed | generic | Median | 2018 €/KW*a | 229.2993 | 190.3972 | 183.4527 | 66.9547 | 62.9675
|  |  | Biogas |  | Decentral Technologies | Operation & Maintenance costs fixed | generic | Ref_DLR | 2018 €/KW*a | NA | NA | NA | NA | NA
|  |  | Offshore wind |  | Central Technologies | Operation & Maintenance costs fixed | generic | Min | 2018 €/KW*a | 72.4954 | 49.504 | 32.1051 | 27.9625 | 26.5126 | 58
|  |  | Offshore wind |  | Central Technologies | Operation & Maintenance costs fixed | generic | Max | 2018 €/KW*a | 222.0702 | 222.0702 | 195.841 | 178.8566 | 176.0086 | 57, 10
|  |  | Offshore wind |  | Central Technologies | Operation & Maintenance costs fixed | generic | Mean | 2018 €/KW*a | 129.5175 | 110.0782 | 96.1645 | 89.0323 | 82.5738
|  |  | Offshore wind |  | Central Technologies | Operation & Maintenance costs fixed | generic | Median | 2018 €/KW*a | 113.9214 | 94.4556 | 89.5073 | 85.4667 | 72.5165
|  |  | Offshore wind |  | Central Technologies | Operation & Maintenance costs fixed | generic | Ref_DLR | 2018 €/KW*a | 153.84 | 119.6534 | 102.56 | 85.4667 | 74.0711 | 10
|  |  | Pumped hydro |  | Central Technologies | Operation & Maintenance costs fixed | generic | Min | 2018 €/KWh*a | 0.077209 | 0.077209 | 0.077209 | 0.077209 | 0.077209 | 61 | Storage unit
|  |  | Pumped hydro |  | Central Technologies | Operation & Maintenance costs fixed | generic | Max | 2018 €/KWh*a | 1.5296 | 1.4568 | 1.4568 | 1.4568 | 1.4568 | 61 | Storage unit
|  |  | Pumped hydro |  | Central Technologies | Operation & Maintenance costs fixed | generic | Mean | 2018 €/KWh*a | 0.89171 | 0.79353 | 0.62221 | 0.61941 | 0.61941
|  |  | Pumped hydro |  | Central Technologies | Operation & Maintenance costs fixed | generic | Median | 2018 €/KWh*a | 1.4568 | 1.2412 | 0.73713 | 0.89051 | 0.89051
|  |  | Pumped hydro |  | Central Technologies | Operation & Maintenance costs fixed | generic | Ref_DLR | 2018 €/KWh*a | 0.32425 | 0.32425 | 0.32425 | 0.32425 | 0.32425 | 48
|  |  | Pumped hydro |  | Central Technologies | Operation & Maintenance costs fixed | generic | Min | 2018 €/KW*a | 1.0707 | 0.86823 | 0.5157 | 4.1087 | 4.1087 | 61 | Converter
|  |  | Pumped hydro |  | Central Technologies | Operation & Maintenance costs fixed | generic | Max | 2018 €/KW*a | 19.8845 | 19.8845 | 19.8845 | 19.8845 | 19.8845 | 48 | Converter
|  |  | Pumped hydro |  | Central Technologies | Operation & Maintenance costs fixed | generic | Mean | 2018 €/KW*a | 5.7936 | 5.6927 | 5.5161 | 7.5118 | 7.5118
|  |  | Pumped hydro |  | Central Technologies | Operation & Maintenance costs fixed | generic | Median | 2018 €/KW*a | 4.8261 | 4.8261 | 4.8261 | 5.6182 | 5.6182
|  |  | Pumped hydro |  | Central Technologies | Operation & Maintenance costs fixed | generic | Ref_DLR | 2018 €/KW*a | 20 | 20 | 20 | 20 | 20 | 48
|  |  | Electrolyzers |  | Central Technologies | Operation & Maintenance costs fixed | generic | Min | 2018 €/KW*a | 15.2785 | 10.3499 | 9.5285 | 14.826 | 7.9554 | 64
|  |  | Electrolyzers |  | Central Technologies | Operation & Maintenance costs fixed | generic | Max | 2018 €/KW*a | 129.4561 | 85.908 | 82.8519 | 82.8519 | 82.8519 | 44, 64
|  |  | Electrolyzers |  | Central Technologies | Operation & Maintenance costs fixed | generic | Mean | 2018 €/KW*a | 46.9481 | 35.9436 | 28.1181 | 39.4457 | 34.8285
|  |  | Electrolyzers |  | Central Technologies | Operation & Maintenance costs fixed | generic | Median | 2018 €/KW*a | 37.3923 | 27.6449 | 19.8839 | 39.2604 | 37.1941
|  |  | Electrolyzers |  | Central Technologies | Operation & Maintenance costs fixed | generic | Ref_DLR | 2018 €/KW*a | NA | NA | NA | NA | NA
|  |  | Fuel cells |  | Central Technologies | Operation & Maintenance costs fixed | generic | Min | 2018 €/KW*a | 61.9089 | 18.5743 | 14.24 | 10.5283 | 9.6583 | 57
|  |  | Fuel cells |  | Central Technologies | Operation & Maintenance costs fixed | generic | Max | 2018 €/KW*a | 1275.2651 | 499.3989 | 374.5492 | 249.6995 | 249.6995 | 57, 65
|  |  | Fuel cells |  | Central Technologies | Operation & Maintenance costs fixed | generic | Mean | 2018 €/KW*a | 497.3455 | 202.7765 | 135.3929 | 88.4641 | 71.4875
|  |  | Fuel cells |  | Central Technologies | Operation & Maintenance costs fixed | generic | Median | 2018 €/KW*a | 576.9056 | 212.5567 | 134.9626 | 86.0215 | 62.4249
|  |  | Fuel cells |  | Central Technologies | Operation & Maintenance costs fixed | generic | Ref_DLR | 2018 €/KW*a | NA | NA | NA | NA | NA
|  |  | CCS |  | Central Technologies | Operation & Maintenance costs fixed | generic | Min | 2018 €/KW*a | NA | NA | 34.1764 | 30.8106 | 29.7749 | 58 | Natural gas combined cycle plants with CCS, post-combustion
|  |  | CCS |  | Central Technologies | Operation & Maintenance costs fixed | generic | Max | 2018 €/KW*a | NA | NA | 138.1556 | 138.1556 | 138.1556 | 58 | Biomass integrated gasification and combined cycle plants with CCS, pre-combustion
|  |  | CCS |  | Central Technologies | Operation & Maintenance costs fixed | generic | Mean | 2018 €/KW*a | NA | NA | 76.3998 | 68.9975 | 66.4697
|  |  | CCS |  | Central Technologies | Operation & Maintenance costs fixed | generic | Median | 2018 €/KW*a | NA | NA | 69.9736 | 63.0917 | 61.8075
|  |  | CCS |  | Central Technologies | Operation & Maintenance costs fixed | generic | Ref_DLR | 2018 €/KW*a | NA | NA | NA | NA | NA
|  |  | Open cycle gas turbines |  | Conventional | Operation & Maintenance costs fixed | generic | Min | 2018 €/KW*a | 9.8387 | 9.8387 | 9.8387 | 9.8387 | 9.8387 | 64
|  |  | Open cycle gas turbines |  | Conventional | Operation & Maintenance costs fixed | generic | Max | 2018 €/KW*a | 16.5704 | 17.2931 | 17.2931 | 17.2931 | 17.2931 | 48
|  |  | Open cycle gas turbines |  | Conventional | Operation & Maintenance costs fixed | generic | Mean | 2018 €/KW*a | 13.719 | 14.6125 | 14.6125 | 14.6125 | 14.6125
|  |  | Open cycle gas turbines |  | Conventional | Operation & Maintenance costs fixed | generic | Median | 2018 €/KW*a | 13.719 | 14.6125 | 14.6125 | 14.6125 | 14.6125
|  |  | Open cycle gas turbines |  | Conventional | Operation & Maintenance costs fixed | generic | Ref_DLR | 2018 €/KW*a | 16.5704 | 16.5704 | 16.5704 | 16.5704 | 16.5704 | 48
|  |  | Combinded-cycle gas turbines |  | Conventional | Operation & Maintenance costs fixed | generic | Min | 2018 €/KW*a | 17.2183 | 17.2183 | 17.2183 | 17.2183 | 17.2183 | 57
|  |  | Combinded-cycle gas turbines |  | Conventional | Operation & Maintenance costs fixed | generic | Max | 2018 €/KW*a | 35.8428 | 35.8428 | 35.8428 | 35.8428 | 35.8428 | 57
|  |  | Combinded-cycle gas turbines |  | Conventional | Operation & Maintenance costs fixed | generic | Mean | 2018 €/KW*a | 26.4907 | 26.4907 | 26.4907 | 26.4907 | 26.4907
|  |  | Combinded-cycle gas turbines |  | Conventional | Operation & Maintenance costs fixed | generic | Median | 2018 €/KW*a | 27.7644 | 27.7644 | 27.7644 | 27.7644 | 27.7644
|  |  | Combinded-cycle gas turbines |  | Conventional | Operation & Maintenance costs fixed | generic | Ref_DLR | 2018 €/KW*a | 28.9982 | 28.9982 | 28.9982 | 28.9982 | 28.9982 | 48
|  |  | Nuclear power plants |  | Conventional | Operation & Maintenance costs fixed | generic | Min | 2018 €/KW*a | 167.7752 | 162.5969 | 141.8839 | 120.1353 | 112.8858 | 64 | Only one data source at the moment
|  |  | Nuclear power plants |  | Conventional | Operation & Maintenance costs fixed | generic | Max | 2018 €/KW*a | 167.7752 | 162.5969 | 141.8839 | 120.1353 | 112.8858 | 64 | Only one data source at the moment
|  |  | Nuclear power plants |  | Conventional | Operation & Maintenance costs fixed | generic | Mean | 2018 €/KW*a | 167.7752 | 162.5969 | 141.8839 | 120.1353 | 112.8858
|  |  | Nuclear power plants |  | Conventional | Operation & Maintenance costs fixed | generic | Median | 2018 €/KW*a | 167.7752 | 162.5969 | 141.8839 | 120.1353 | 112.8858
|  |  | Nuclear power plants |  | Conventional | Operation & Maintenance costs fixed | generic | Ref_DLR | 2018 €/KW*a | NA | NA | NA | NA | NA
|  |  | Hard coal power plants |  | Conventional | Operation & Maintenance costs fixed | generic | Min | 2018 €/KW*a | 20.713 | 20.713 | 20.713 | 20.713 | 20.713 | 64
|  |  | Hard coal power plants |  | Conventional | Operation & Maintenance costs fixed | generic | Max | 2018 €/KW*a | 53.8538 | 56.2027 | 56.2027 | 56.2027 | 56.2027 | 48
|  |  | Hard coal power plants |  | Conventional | Operation & Maintenance costs fixed | generic | Mean | 2018 €/KW*a | 36.5776 | 41.4839 | 41.822 | 42.1601 | 42.4983
|  |  | Hard coal power plants |  | Conventional | Operation & Maintenance costs fixed | generic | Median | 2018 €/KW*a | 35.166 | 44.5099 | 45.1862 | 45.8624 | 46.5387
|  |  | Hard coal power plants |  | Conventional | Operation & Maintenance costs fixed | generic | Ref_DLR | 2018 €/KW*a | 53.8538 | 53.8538 | 53.8538 | 53.8538 | 53.8538 | 48
|  |  | Lignite power plants |  | Conventional | Operation & Maintenance costs fixed | generic | Min | 2018 €/KW*a | 51.5005 | 51.5005 | 53.8009 | 56.0669 | 58.3672 | 57
|  |  | Lignite power plants |  | Conventional | Operation & Maintenance costs fixed | generic | Max | 2018 €/KW*a | 62.1389 | 64.8493 | 64.8493 | 64.8493 | 64.8493 | 48
|  |  | Lignite power plants |  | Conventional | Operation & Maintenance costs fixed | generic | Mean | 2018 €/KW*a | 56.8197 | 59.4963 | 60.263 | 61.0184 | 61.7852
|  |  | Lignite power plants |  | Conventional | Operation & Maintenance costs fixed | generic | Median | 2018 €/KW*a | 56.8197 | 62.1389 | 62.1389 | 62.1389 | 62.1389
|  |  | Lignite power plants |  | Conventional | Operation & Maintenance costs fixed | generic | Ref_DLR | 2018 €/KW*a | 62.1389 | 62.1389 | 62.1389 | 62.1389 | 62.1389 | 48
|  |  | HVAC overhead transmission |  | Grid | Operation & Maintenance costs fixed | generic | Min | k€ 2018 per km | 2.15 | 2.15 | 2.15 | 2.15 | 2.15 | 45
|  |  | HVAC overhead transmission |  | Grid | Operation & Maintenance costs fixed | generic | Max | k€ 2018 per km | 64.8493 | 64.8493 | 64.8493 | 64.8493 | 64.8493 | 27
|  |  | HVAC overhead transmission |  | Grid | Operation & Maintenance costs fixed | generic | Mean | k€ 2018 per km | 27.5586 | 27.5586 | 27.5586 | 27.5586 | 27.5586
|  |  | HVAC overhead transmission |  | Grid | Operation & Maintenance costs fixed | generic | Median | k€ 2018 per km | 29.7226 | 29.7226 | 29.7226 | 29.7226 | 29.7226
|  |  | HVAC overhead transmission |  | Grid | Operation & Maintenance costs fixed | generic | Ref_DLR | k€ 2018 per km | 2.15 | 2.15 | 2.15 | 2.15 | 2.15 | 45
|  |  | HVDC overhead transmission |  | Grid | Operation & Maintenance costs fixed | generic | Min | k€ 2018 per km | 6.2172 | 5.9952 | 5.7731 | 5.5511 | 5.3291 | 46 | Only one data source at the moment
|  |  | HVDC overhead transmission |  | Grid | Operation & Maintenance costs fixed | generic | Max | k€ 2018 per km | 6.2172 | 5.9952 | 5.7731 | 5.5511 | 5.3291 | 46 | Only one data source at the moment
|  |  | HVDC overhead transmission |  | Grid | Operation & Maintenance costs fixed | generic | Mean | k€ 2018 per km | 6.2172 | 5.9952 | 5.7731 | 5.5511 | 5.3291
|  |  | HVDC overhead transmission |  | Grid | Operation & Maintenance costs fixed | generic | Median | k€ 2018 per km | 6.2172 | 5.9952 | 5.7731 | 5.5511 | 5.3291
|  |  | HVDC overhead transmission |  | Grid | Operation & Maintenance costs fixed | generic | Ref_DLR | k€ 2018 per km | 6.2172 | 5.9952 | 5.7731 | 5.5511 | 5.3291 | 46
|  |  | HVAC underground cables |  | Grid | Operation & Maintenance costs fixed | generic | Min | k€ 2018 per km | 1.6212 | 1.6212 | 1.6212 | 1.6212 | 1.6212 | 45
|  |  | HVAC underground cables |  | Grid | Operation & Maintenance costs fixed | generic | Max | k€ 2018 per km | 118.2504 | 118.2504 | 118.2504 | 118.2504 | 118.2504 | 27
|  |  | HVAC underground cables |  | Grid | Operation & Maintenance costs fixed | generic | Mean | k€ 2018 per km | 33.2694 | 33.2694 | 33.2694 | 33.2694 | 33.2694
|  |  | HVAC underground cables |  | Grid | Operation & Maintenance costs fixed | generic | Median | k€ 2018 per km | 16.2123 | 16.2123 | 16.2123 | 16.2123 | 16.2123
|  |  | HVAC underground cables |  | Grid | Operation & Maintenance costs fixed | generic | Ref_DLR | k€ 2018 per km | 118.2504 | 118.2504 | 118.2504 | 118.2504 | 118.2504
|  |  | HVDC underground cables |  | Grid | Operation & Maintenance costs fixed | generic | Min | k€ 2018 per km | 33.322 | 33.322 | 33.322 | 32.5961 | 31.1306 | 45
|  |  | HVDC underground cables |  | Grid | Operation & Maintenance costs fixed | generic | Max | k€ 2018 per km | 68.3528 | 68.3528 | 68.3528 | 68.3528 | 68.3528 | 46
|  |  | HVDC underground cables |  | Grid | Operation & Maintenance costs fixed | generic | Mean | k€ 2018 per km | 45.4471 | 44.681 | 43.9039 | 43.1489 | 42.3607
|  |  | HVDC underground cables |  | Grid | Operation & Maintenance costs fixed | generic | Median | k€ 2018 per km | 40.0567 | 38.5246 | 36.9703 | 35.8234 | 34.9796
|  |  | HVDC underground cables |  | Grid | Operation & Maintenance costs fixed | generic | Ref_DLR | k€ 2018 per km | 36.8149 | 35.3938 | 33.9727 | 32.5961 | 31.1306 | 45 | Land cable
|  |  | HVDC underground cables |  | Grid | Operation & Maintenance costs fixed | generic | Ref_DLR | k€ 2018 per km | 43.2986 | 41.6554 | 39.9679 | 38.3248 | 36.6373 | 46 | Sea cable
|  |  | Vanadium redox flow batteries |  | Storage | Operation & Maintenance costs fixed | generic | Min | 2018 €/KWh*a | 2.8998 | 2.0713 | 1.1392 | 0.93208 | 0.72495 | 44 | Storage unit
|  |  | Vanadium redox flow batteries |  | Storage | Operation & Maintenance costs fixed | generic | Max | 2018 €/KWh*a | 15.2961 | 11.2667 | 5.2458 | 5.2458 | 5.2458 | 61 | Storage unit
|  |  | Vanadium redox flow batteries |  | Storage | Operation & Maintenance costs fixed | generic | Mean | 2018 €/KWh*a | 6.4024 | 4.7539 | 2.5529 | 2.331 | 2.1091
|  |  | Vanadium redox flow batteries |  | Storage | Operation & Maintenance costs fixed | generic | Median | 2018 €/KWh*a | 5.0477 | 3.7177 | 1.9677 | 1.7306 | 1.5733
|  |  | Vanadium redox flow batteries |  | Storage | Operation & Maintenance costs fixed | generic | Ref_DLR | 2018 €/KWh*a | NA | NA | NA | NA | NA
|  |  | Vanadium redox flow batteries |  | Storage | Operation & Maintenance costs fixed | generic | Min | 2018 €/KW*a | 1.0707 | 0.86823 | 0.5157 | 0.5157 | 0.5157 | 61 | Inverter
|  |  | Vanadium redox flow batteries |  | Storage | Operation & Maintenance costs fixed | generic | Max | 2018 €/KW*a | 4.2246 | 3.2297 | 1.6505 | 1.6505 | 1.6505 | 61 | Inverter
|  |  | Vanadium redox flow batteries |  | Storage | Operation & Maintenance costs fixed | generic | Mean | 2018 €/KW*a | 2.2286 | 1.7457 | 0.95176 | 0.95176 | 0.95176
|  |  | Vanadium redox flow batteries |  | Storage | Operation & Maintenance costs fixed | generic | Median | 2018 €/KW*a | 1.8967 | 1.4859 | 0.81069 | 0.81069 | 0.81069
|  |  | Vanadium redox flow batteries |  | Storage | Operation & Maintenance costs fixed | generic | Ref_DLR | 2018 €/KW*a | NA | NA | NA | NA | NA
|  |  | Compressed air |  | Storage | Operation & Maintenance costs fixed | generic | Min | 2018 €/KWh*a | 0.029135 | 0.026222 | 0.024765 | 0.024765 | 0.024765 | 61 | Storage unit
|  |  | Compressed air |  | Storage | Operation & Maintenance costs fixed | generic | Max | 2018 €/KWh*a | 1.2237 | 1.1217 | 1.0299 | 1.0299 | 1.0299 | 61 | Storage unit
|  |  | Compressed air |  | Storage | Operation & Maintenance costs fixed | generic | Mean | 2018 €/KWh*a | 0.67254 | 0.61621 | 0.5662 | 0.5662 | 0.5662
|  |  | Compressed air |  | Storage | Operation & Maintenance costs fixed | generic | Median | 2018 €/KWh*a | 0.7648 | 0.70071 | 0.64389 | 0.64389 | 0.64389
|  |  | Compressed air |  | Storage | Operation & Maintenance costs fixed | generic | Ref_DLR | 2018 €/KW*a | NA | NA | NA | NA | NA
|  |  | Compressed air |  | Storage | Operation & Maintenance costs fixed | generic | Min | 2018 €/KW*a | 5.8271 | 4.819 | 4.2756 | 4.2756 | 4.2756 | 61 | Inverter
|  |  | Compressed air |  | Storage | Operation & Maintenance costs fixed | generic | Max | 2018 €/KW*a | 15.2961 | 12.652 | 11.2244 | 11.2244 | 11.2244 | 61 | Inverter
|  |  | Compressed air |  | Storage | Operation & Maintenance costs fixed | generic | Mean | 2018 €/KW*a | 11.6299 | 9.619 | 8.5338 | 8.5338 | 8.5338
|  |  | Compressed air |  | Storage | Operation & Maintenance costs fixed | generic | Median | 2018 €/KW*a | 13.7665 | 11.3861 | 10.1012 | 10.1012 | 10.1012
|  |  | Compressed air |  | Storage | Operation & Maintenance costs fixed | generic | Ref_DLR | 2018 €/KW*a | NA | NA | NA | NA | NA
|  |  | Lithium batteries |  | Storage | Operation & Maintenance costs fixed | generic | Min | 2018 €/KWh*a | 2.9063 | 2.2172 | 1.1275 | 1.1275 | 1.1275 | 61 | Storage unit
|  |  | Lithium batteries |  | Storage | Operation & Maintenance costs fixed | generic | Max | 2018 €/KWh*a | 18.3553 | 14.6595 | 8.3546 | 8.3546 | 8.3546 | 61 | Storage unit
|  |  | Lithium batteries |  | Storage | Operation & Maintenance costs fixed | generic | Mean | 2018 €/KWh*a | 8.8017 | 6.869 | 3.702 | 3.702 | 3.702
|  |  | Lithium batteries |  | Storage | Operation & Maintenance costs fixed | generic | Median | 2018 €/KWh*a | 7.648 | 5.9575 | 3.1991 | 3.1991 | 3.1991
|  |  | Lithium batteries |  | Storage | Operation & Maintenance costs fixed | generic | Ref_DLR | 2018 €/KWh*a | NA | NA | NA | NA | NA
|  |  | Lithium batteries |  | Storage | Operation & Maintenance costs fixed | generic | Min | 2018 €/KW*a | 0.15498 | 0.17977 | 0.25726 | 0.25726 | 0.25726 | 61 | Inverter
|  |  | Lithium batteries |  | Storage | Operation & Maintenance costs fixed | generic | Max | 2018 €/KW*a | 0.38744 | 0.38744 | 0.38744 | 0.38744 | 0.38744 | 61 | Inverter
|  |  | Lithium batteries |  | Storage | Operation & Maintenance costs fixed | generic | Mean | 2018 €/KW*a | 0.26113 | 0.24202 | 0.35257 | 0.35257 | 0.35257
|  |  | Lithium batteries |  | Storage | Operation & Maintenance costs fixed | generic | Median | 2018 €/KW*a | 0.24641 | 0.21154 | 0.38744 | 0.38744 | 0.38744
|  |  | Lithium batteries |  | Storage | Operation & Maintenance costs fixed | generic | Ref_DLR | 2018 €/KW*a | NA | NA | NA | NA | NA
|  |  | Utility PV |  | Decentral Technologies | Operation & Maintenance costs variable | generic | Min | 2018 €/KWh*a | 0 | 0 | 0 | 0 | 0 | 57
|  |  | Utility PV |  | Decentral Technologies | Operation & Maintenance costs variable | generic | Max | 2018 €/KWh*a | 0 | 0 | 0 | 0 | 0 | 57
|  |  | Utility PV |  | Decentral Technologies | Operation & Maintenance costs variable | generic | Mean | 2018 €/KWh*a | 0 | 0 | 0 | 0 | 0
|  |  | Utility PV |  | Decentral Technologies | Operation & Maintenance costs variable | generic | Median | 2018 €/KWh*a | 0 | 0 | 0 | 0 | 0
|  |  | Utility PV |  | Decentral Technologies | Operation & Maintenance costs variable | generic | Ref_DLR | 2018 €/KWh*a | NA | NA | NA | NA | NA
|  |  | Onshore wind |  | Decentral Technologies | Operation & Maintenance costs variable | generic | Min | 2018 €/KWh*a | 0 | 0 | 0 | 0 | 0 | 57
|  |  | Onshore wind |  | Decentral Technologies | Operation & Maintenance costs variable | generic | Max | 2018 €/KWh*a | 0.022784 | 0.020713 | 0.020713 | 0.019677 | 0.017606 | 44 | Weak wind plants: 4NEMO-Project
|  |  | Onshore wind |  | Decentral Technologies | Operation & Maintenance costs variable | generic | Mean | 2018 €/KWh*a | 0.0071688 | 0.0067804 | 0.008055 | 0.0058621 | 0.0069043
|  |  | Onshore wind |  | Decentral Technologies | Operation & Maintenance costs variable | generic | Median | 2018 €/KWh*a | 0.017283 | 0.016765 | 0.015535 | 0.01361 | 0.013463
|  |  | Onshore wind |  | Decentral Technologies | Operation & Maintenance costs variable | generic | Ref_DLR | 2018 €/KWh*a | 0 | 0 | 0 | 0 | 0 | 48
|  |  | Run of River |  | Decentral Technologies | Operation & Maintenance costs variable | generic | Min | 2018 €/KWh*a | 0 | 0 | 0 | 0 | 0 | 10, 48, 57 | No variations based on current literature
|  |  | Run of River |  | Decentral Technologies | Operation & Maintenance costs variable | generic | Max | 2018 €/KWh*a | 0 | 0 | 0 | 0 | 0 | 10, 48, 57 | No variations based on current literature
|  |  | Run of River |  | Decentral Technologies | Operation & Maintenance costs variable | generic | Mean | 2018 €/KWh*a | 0 | 0 | 0 | 0 | 0
|  |  | Run of River |  | Decentral Technologies | Operation & Maintenance costs variable | generic | Median | 2018 €/KWh*a | 0 | 0 | 0 | 0 | 0
|  |  | Run of River |  | Decentral Technologies | Operation & Maintenance costs variable | generic | Ref_DLR | 2018 €/KWh*a | 0 | 0 | 0 | 0 | 0 | 48
|  |  | Solid Biomass |  | Decentral Technologies | Operation & Maintenance costs variable | generic | Min | 2018 €/KWh*a | 0.0010356 | 0.0010356 | 0.0010356 | 0.0010356 | 0.0010356 | 64 | Biomass PP
|  |  | Solid Biomass |  | Decentral Technologies | Operation & Maintenance costs variable | generic | Max | 2018 €/KWh*a | 0.0080781 | 0.0080781 | 0.0080781 | 0.0080781 | 0.0080781 | Unknown source from FZJ | wood heat and power plant, small scale
|  |  | Solid Biomass |  | Decentral Technologies | Operation & Maintenance costs variable | generic | Mean | 2018 €/KWh*a | 0.0048261 | 0.0048261 | 0.0048261 | 0.0048261 | 0.0048261
|  |  | Solid Biomass |  | Decentral Technologies | Operation & Maintenance costs variable | generic | Median | 2018 €/KWh*a | 0.0039355 | 0.0039355 | 0.0039355 | 0.0039355 | 0.0039355
|  |  | Solid Biomass |  | Decentral Technologies | Operation & Maintenance costs variable | generic | Ref_DLR | 2018 €/KWh*a | NA | NA | NA | NA | NA
|  |  | Biogas |  | Decentral Technologies | Operation & Maintenance costs variable | generic | Min | 2018 €/KWh*a | NA | NA | NA | NA | NA
|  |  | Biogas |  | Decentral Technologies | Operation & Maintenance costs variable | generic | Max | 2018 €/KWh*a | NA | NA | NA | NA | NA
|  |  | Biogas |  | Decentral Technologies | Operation & Maintenance costs variable | generic | Mean | 2018 €/KWh*a | NA | NA | NA | NA | NA
|  |  | Biogas |  | Decentral Technologies | Operation & Maintenance costs variable | generic | Median | 2018 €/KWh*a | NA | NA | NA | NA | NA
|  |  | Biogas |  | Decentral Technologies | Operation & Maintenance costs variable | generic | Ref_DLR | 2018 €/KWh*a | NA | NA | NA | NA | NA
|  |  | Offshore wind |  | Central Technologies | Operation & Maintenance costs variable | generic | Min | 2018 €/KWh*a | 0 | 0 | 0 | 0 | 0 | 57
|  |  | Offshore wind |  | Central Technologies | Operation & Maintenance costs variable | generic | Max | 2018 €/KWh*a | 0.029102 | 0.022059 | 0.019988 | 0.018745 | 0.018435 | 65
|  |  | Offshore wind |  | Central Technologies | Operation & Maintenance costs variable | generic | Mean | 2018 €/KWh*a | 0.015354 | 0.013006 | 0.0094893 | 0.0090751 | 0.0089715
|  |  | Offshore wind |  | Central Technologies | Operation & Maintenance costs variable | generic | Median | 2018 €/KWh*a | 0.01696 | 0.01696 | 0.00848 | 0.00848 | 0.00848
|  |  | Offshore wind |  | Central Technologies | Operation & Maintenance costs variable | generic | Ref_DLR | 2018 €/KWh*a | NA | NA | NA | NA | NA
|  |  | Pumped hydro |  | Central Technologies | Operation & Maintenance costs variable | generic | Min | 2018 €/KWh*a | 0.001 | 0.001 | 0.001 | 0.001 | 0.001 | 48 | Only one data source at the moment
|  |  | Pumped hydro |  | Central Technologies | Operation & Maintenance costs variable | generic | Max | 2018 €/KWh*a | 0.001 | 0.001 | 0.001 | 0.001 | 0.001 | 48 | Only one data source at the moment
|  |  | Pumped hydro |  | Central Technologies | Operation & Maintenance costs variable | generic | Mean | 2018 €/KWh*a | 0.001 | 0.001 | 0.001 | 0.001 | 0.001
|  |  | Pumped hydro |  | Central Technologies | Operation & Maintenance costs variable | generic | Median | 2018 €/KWh*a | 0.001 | 0.001 | 0.001 | 0.001 | 0.001
|  |  | Pumped hydro |  | Central Technologies | Operation & Maintenance costs variable | generic | Ref_DLR | 2018 €/KWh*a | 0.001 | 0.001 | 0.001 | 0.001 | 0.001 | 48
|  |  | Electrolyzers |  | Central Technologies | Operation & Maintenance costs variable | generic | Min | 2018 €/KWh*a | 0.0012428 | 0.0012428 | 0.0012428 | 0.0012428 | 0.0012428 | 64 | Only one data source at the moment
|  |  | Electrolyzers |  | Central Technologies | Operation & Maintenance costs variable | generic | Max | 2018 €/KWh*a | 0.0012428 | 0.0012428 | 0.0012428 | 0.0012428 | 0.0012428 | 64 | Only one data source at the moment
|  |  | Electrolyzers |  | Central Technologies | Operation & Maintenance costs variable | generic | Mean | 2018 €/KWh*a | 0.0012428 | 0.0012428 | 0.0012428 | 0.0012428 | 0.0012428
|  |  | Electrolyzers |  | Central Technologies | Operation & Maintenance costs variable | generic | Median | 2018 €/KWh*a | 0.0012428 | 0.0012428 | 0.0012428 | 0.0012428 | 0.0012428
|  |  | Electrolyzers |  | Central Technologies | Operation & Maintenance costs variable | generic | Ref_DLR | 2018 €/KWh*a | NA | NA | NA | NA | NA
|  |  | Fuel cells |  | Central Technologies | Operation & Maintenance costs variable | generic | Min | 2018 €/KWh*a | NA | NA | NA | NA | NA
|  |  | Fuel cells |  | Central Technologies | Operation & Maintenance costs variable | generic | Max | 2018 €/KWh*a | NA | NA | NA | NA | NA
|  |  | Fuel cells |  | Central Technologies | Operation & Maintenance costs variable | generic | Mean | 2018 €/KWh*a | NA | NA | NA | NA | NA
|  |  | Fuel cells |  | Central Technologies | Operation & Maintenance costs variable | generic | Median | 2018 €/KWh*a | NA | NA | NA | NA | NA
|  |  | Fuel cells |  | Central Technologies | Operation & Maintenance costs variable | generic | Ref_DLR | 2018 €/KWh*a | NA | NA | NA | NA | NA
|  |  | CCS |  | Central Technologies | Operation & Maintenance costs variable | generic | Min | 2018 €/KWh*a | NA | NA | NA | NA | NA
|  |  | CCS |  | Central Technologies | Operation & Maintenance costs variable | generic | Max | 2018 €/KWh*a | NA | NA | NA | NA | NA
|  |  | CCS |  | Central Technologies | Operation & Maintenance costs variable | generic | Mean | 2018 €/KWh*a | NA | NA | NA | NA | NA
|  |  | CCS |  | Central Technologies | Operation & Maintenance costs variable | generic | Median | 2018 €/KWh*a | NA | NA | NA | NA | NA
|  |  | CCS |  | Central Technologies | Operation & Maintenance costs variable | generic | Ref_DLR | 2018 €/KWh*a | NA | NA | NA | NA | NA
|  |  | Open cycle gas turbines |  | Conventional | Operation & Maintenance costs variable | generic | Min | 2018 €/KWh*a | 0.00031069 | 0.00031069 | 0.00031069 | 0.00031069 | 0.00031069 | 48
|  |  | Open cycle gas turbines |  | Conventional | Operation & Maintenance costs variable | generic | Max | 2018 €/KWh*a | 0.0010404 | 0.0010404 | 0.0010404 | 0.0010404 | 0.0010404 | 57
|  |  | Open cycle gas turbines |  | Conventional | Operation & Maintenance costs variable | generic | Mean | 2018 €/KWh*a | 0.00067555 | 0.00067555 | 0.00067555 | 0.00067555 | 0.00067555
|  |  | Open cycle gas turbines |  | Conventional | Operation & Maintenance costs variable | generic | Median | 2018 €/KWh*a | 0.00067555 | 0.00067555 | 0.00067555 | 0.00067555 | 0.00067555
|  |  | Open cycle gas turbines |  | Conventional | Operation & Maintenance costs variable | generic | Ref_DLR | 2018 €/KWh*a | NA | NA | NA | NA | NA
|  |  | Combinded-cycle gas turbines |  | Conventional | Operation & Maintenance costs variable | generic | Min | 2018 €/KWh*a | 0.00031069 | 0.00031069 | 0.00031069 | 0.00031069 | 0.00031069 | 48
|  |  | Combinded-cycle gas turbines |  | Conventional | Operation & Maintenance costs variable | generic | Max | 2018 €/KWh*a | 0.05088 | 0.05088 | 0.05088 | 0.05936 | 0.05936 | 63
|  |  | Combinded-cycle gas turbines |  | Conventional | Operation & Maintenance costs variable | generic | Mean | 2018 €/KWh*a | 0.017757 | 0.017757 | 0.017757 | 0.020584 | 0.020584
|  |  | Combinded-cycle gas turbines |  | Conventional | Operation & Maintenance costs variable | generic | Median | 2018 €/KWh*a | 0.0020808 | 0.0020808 | 0.0020808 | 0.0020808 | 0.0020808
|  |  | Combinded-cycle gas turbines |  | Conventional | Operation & Maintenance costs variable | generic | Ref_DLR | 2018 €/KWh*a | 0.00031069 | 0.00031069 | 0.00031069 | 0.00031069 | 0.00031069 | 48
|  |  | Nuclear power plants |  | Conventional | Operation & Maintenance costs variable | generic | Min | 2018 €/KWh*a | 0.0025891 | 0.0025891 | 0.0025891 | 0.0025891 | 0.0025891 | 64 | Only one data source at the moment
|  |  | Nuclear power plants |  | Conventional | Operation & Maintenance costs variable | generic | Max | 2018 €/KWh*a | 0.0025891 | 0.0025891 | 0.0025891 | 0.0025891 | 0.0025891 | 64 | Only one data source at the moment
|  |  | Nuclear power plants |  | Conventional | Operation & Maintenance costs variable | generic | Mean | 2018 €/KWh*a | 0.0025891 | 0.0025891 | 0.0025891 | 0.0025891 | 0.0025891
|  |  | Nuclear power plants |  | Conventional | Operation & Maintenance costs variable | generic | Median | 2018 €/KWh*a | 0.0025891 | 0.0025891 | 0.0025891 | 0.0025891 | 0.0025891
|  |  | Nuclear power plants |  | Conventional | Operation & Maintenance costs variable | generic | Ref_DLR | 2018 €/KWh*a | NA | NA | NA | NA | NA
|  |  | Hard coal power plants |  | Conventional | Operation & Maintenance costs variable | generic | Min | 2018 €/KWh*a | 0.00010356 | 0.00010356 | 0.00010356 | 0.00010356 | 0.00010356 | 48
|  |  | Hard coal power plants |  | Conventional | Operation & Maintenance costs variable | generic | Max | 2018 €/KWh*a | 0.03816 | 0.03816 | 0.03816 | 0.03816 | 0.03816 | 63
|  |  | Hard coal power plants |  | Conventional | Operation & Maintenance costs variable | generic | Mean | 2018 €/KWh*a | 0.013272 | 0.013272 | 0.013272 | 0.013272 | 0.013272
|  |  | Hard coal power plants |  | Conventional | Operation & Maintenance costs variable | generic | Median | 2018 €/KWh*a | 0.0015535 | 0.0015535 | 0.0015535 | 0.0015535 | 0.0015535
|  |  | Hard coal power plants |  | Conventional | Operation & Maintenance costs variable | generic | Ref_DLR | 2018 €/KWh*a | 0.00010356 | 0.00010356 | 0.00010356 | 0.00010356 | 0.00010356 | 48
|  |  | Lignite power plants |  | Conventional | Operation & Maintenance costs variable | generic | Min | 2018 €/KWh*a | 0.00010356 | 0.00010356 | 0.00010356 | 0.00010356 | 0.00010356 | 48
|  |  | Lignite power plants |  | Conventional | Operation & Maintenance costs variable | generic | Max | 2018 €/KWh*a | 0.0046819 | 0.0046819 | 0.0046819 | 0.0046819 | 0.0046819 | 57
|  |  | Lignite power plants |  | Conventional | Operation & Maintenance costs variable | generic | Mean | 2018 €/KWh*a | 0.0023927 | 0.0023927 | 0.0023927 | 0.0023927 | 0.0023927
|  |  | Lignite power plants |  | Conventional | Operation & Maintenance costs variable | generic | Median | 2018 €/KWh*a | 0.0023927 | 0.0023927 | 0.0023927 | 0.0023927 | 0.0023927
|  |  | Lignite power plants |  | Conventional | Operation & Maintenance costs variable | generic | Ref_DLR | 2018 €/KWh*a | 0.00010356 | 0.00010356 | 0.00010356 | 0.00010356 | 0.00010356 | 48
|  |  | HVAC overhead transmission |  | Grid | Operation & Maintenance costs variable | generic | Min | 2018 €/KWh*a | NA | NA | NA | NA | NA
|  |  | HVAC overhead transmission |  | Grid | Operation & Maintenance costs variable | generic | Max | 2018 €/KWh*a | NA | NA | NA | NA | NA
|  |  | HVAC overhead transmission |  | Grid | Operation & Maintenance costs variable | generic | Mean | 2018 €/KWh*a | NA | NA | NA | NA | NA
|  |  | HVAC overhead transmission |  | Grid | Operation & Maintenance costs variable | generic | Median | 2018 €/KWh*a | NA | NA | NA | NA | NA
|  |  | HVAC overhead transmission |  | Grid | Operation & Maintenance costs variable | generic | Ref_DLR | 2018 €/KWh*a | NA | NA | NA | NA | NA
|  |  | HVDC overhead transmission |  | Grid | Operation & Maintenance costs variable | generic | Min | 2018 €/KWh*a | NA | NA | NA | NA | NA
|  |  | HVDC overhead transmission |  | Grid | Operation & Maintenance costs variable | generic | Max | 2018 €/KWh*a | NA | NA | NA | NA | NA
|  |  | HVDC overhead transmission |  | Grid | Operation & Maintenance costs variable | generic | Mean | 2018 €/KWh*a | NA | NA | NA | NA | NA
|  |  | HVDC overhead transmission |  | Grid | Operation & Maintenance costs variable | generic | Median | 2018 €/KWh*a | NA | NA | NA | NA | NA
|  |  | HVDC overhead transmission |  | Grid | Operation & Maintenance costs variable | generic | Ref_DLR | 2018 €/KWh*a | NA | NA | NA | NA | NA
|  |  | HVAC underground cables |  | Grid | Operation & Maintenance costs variable | generic | Min | 2018 €/KWh*a | NA | NA | NA | NA | NA
|  |  | HVAC underground cables |  | Grid | Operation & Maintenance costs variable | generic | Max | 2018 €/KWh*a | NA | NA | NA | NA | NA
|  |  | HVAC underground cables |  | Grid | Operation & Maintenance costs variable | generic | Mean | 2018 €/KWh*a | NA | NA | NA | NA | NA
|  |  | HVAC underground cables |  | Grid | Operation & Maintenance costs variable | generic | Median | 2018 €/KWh*a | NA | NA | NA | NA | NA
|  |  | HVAC underground cables |  | Grid | Operation & Maintenance costs variable | generic | Ref_DLR | 2018 €/KWh*a | NA | NA | NA | NA | NA
|  |  | HVDC underground cables |  | Grid | Operation & Maintenance costs variable | generic | Min | 2018 €/KWh*a | NA | NA | NA | NA | NA
|  |  | HVDC underground cables |  | Grid | Operation & Maintenance costs variable | generic | Max | 2018 €/KWh*a | NA | NA | NA | NA | NA
|  |  | HVDC underground cables |  | Grid | Operation & Maintenance costs variable | generic | Mean | 2018 €/KWh*a | NA | NA | NA | NA | NA
|  |  | HVDC underground cables |  | Grid | Operation & Maintenance costs variable | generic | Median | 2018 €/KWh*a | NA | NA | NA | NA | NA
|  |  | HVDC underground cables |  | Grid | Operation & Maintenance costs variable | generic | Ref_DLR | 2018 €/KWh*a | NA | NA | NA | NA | NA
|  |  | Vanadium redox flow batteries |  | Storage | Operation & Maintenance costs variable | generic | Min | 2018 €/KWh*a | NA | NA | NA | NA | NA
|  |  | Vanadium redox flow batteries |  | Storage | Operation & Maintenance costs variable | generic | Max | 2018 €/KWh*a | NA | NA | NA | NA | NA
|  |  | Vanadium redox flow batteries |  | Storage | Operation & Maintenance costs variable | generic | Mean | 2018 €/KWh*a | NA | NA | NA | NA | NA
|  |  | Vanadium redox flow batteries |  | Storage | Operation & Maintenance costs variable | generic | Median | 2018 €/KWh*a | NA | NA | NA | NA | NA
|  |  | Vanadium redox flow batteries |  | Storage | Operation & Maintenance costs variable | generic | Ref_DLR | 2018 €/KWh*a | NA | NA | NA | NA | NA
|  |  | Compressed air |  | Storage | Operation & Maintenance costs variable | generic | Min | 2018 €/KWh*a | 0.0012428 | 0.0012428 | 0.0012428 | 0.0012428 | 0.0012428 | 64 | Only one data source at the moment
|  |  | Compressed air |  | Storage | Operation & Maintenance costs variable | generic | Max | 2018 €/KWh*a | 0.0012428 | 0.0012428 | 0.0012428 | 0.0012428 | 0.0012428 | 64 | Only one data source at the moment
|  |  | Compressed air |  | Storage | Operation & Maintenance costs variable | generic | Mean | 2018 €/KWh*a | 0.0012428 | 0.0012428 | 0.0012428 | 0.0012428 | 0.0012428
|  |  | Compressed air |  | Storage | Operation & Maintenance costs variable | generic | Median | 2018 €/KWh*a | 0.0012428 | 0.0012428 | 0.0012428 | 0.0012428 | 0.0012428
|  |  | Compressed air |  | Storage | Operation & Maintenance costs variable | generic | Ref_DLR | 2018 €/KWh*a | NA | NA | NA | NA | NA
|  |  | Lithium batteries |  | Storage | Operation & Maintenance costs variable | generic | Min | 2018 €/KWh*a | 0.00020713 | 0.00020713 | 0.00020713 | 0.00020713 | 0.00020713 | 64 | Only one data source at the moment
|  |  | Lithium batteries |  | Storage | Operation & Maintenance costs variable | generic | Max | 2018 €/KWh*a | 0.00020713 | 0.00020713 | 0.00020713 | 0.00020713 | 0.00020713 | 64 | Only one data source at the moment
|  |  | Lithium batteries |  | Storage | Operation & Maintenance costs variable | generic | Mean | 2018 €/KWh*a | 0.00020713 | 0.00020713 | 0.00020713 | 0.00020713 | 0.00020713
|  |  | Lithium batteries |  | Storage | Operation & Maintenance costs variable | generic | Median | 2018 €/KWh*a | 0.00020713 | 0.00020713 | 0.00020713 | 0.00020713 | 0.00020713
|  |  | Lithium batteries |  | Storage | Operation & Maintenance costs variable | generic | Ref_DLR | 2018 €/KWh*a | NA | NA | NA | NA | NA

## Efficency
Typical REMix parameter | Sector | Category | Technology | Component name | Technology sector | Parameter | Country | Specification | Year | Unit | Value | Source | Comment
| Electricity |  | Utility PV |  | Decentral Technologies | Efficiency | generic | Min | 2018 | % | 100 | Own assumption
| Electricity |  | Utility PV |  | Decentral Technologies | Efficiency | generic | Min | 2020 | % | 100 | Own assumption
| Electricity |  | Utility PV |  | Decentral Technologies | Efficiency | generic | Min | 2030 | % | 100 | Own assumption
| Electricity |  | Utility PV |  | Decentral Technologies | Efficiency | generic | Min | 2040 | % | 100 | Own assumption
| Electricity |  | Utility PV |  | Decentral Technologies | Efficiency | generic | Min | 2050 | % | 100 | Own assumption
| Electricity |  | Utility PV |  | Decentral Technologies | Efficiency | generic | Max | 2018 | % | 100 | Own assumption
| Electricity |  | Utility PV |  | Decentral Technologies | Efficiency | generic | Max | 2020 | % | 100 | Own assumption
| Electricity |  | Utility PV |  | Decentral Technologies | Efficiency | generic | Max | 2030 | % | 100 | Own assumption
| Electricity |  | Utility PV |  | Decentral Technologies | Efficiency | generic | Max | 2040 | % | 100 | Own assumption
| Electricity |  | Utility PV |  | Decentral Technologies | Efficiency | generic | Max | 2050 | % | 100 | Own assumption
| Electricity |  | Utility PV |  | Decentral Technologies | Efficiency | generic | Mean | 2018 | % | 100
| Electricity |  | Utility PV |  | Decentral Technologies | Efficiency | generic | Mean | 2020 | % | 100
| Electricity |  | Utility PV |  | Decentral Technologies | Efficiency | generic | Mean | 2030 | % | 100
| Electricity |  | Utility PV |  | Decentral Technologies | Efficiency | generic | Mean | 2040 | % | 100
| Electricity |  | Utility PV |  | Decentral Technologies | Efficiency | generic | Mean | 2050 | % | 100
| Electricity |  | Utility PV |  | Decentral Technologies | Efficiency | generic | Median | 2018 | % | 100
| Electricity |  | Utility PV |  | Decentral Technologies | Efficiency | generic | Median | 2020 | % | 100
| Electricity |  | Utility PV |  | Decentral Technologies | Efficiency | generic | Median | 2030 | % | 100
| Electricity |  | Utility PV |  | Decentral Technologies | Efficiency | generic | Median | 2040 | % | 100
| Electricity |  | Utility PV |  | Decentral Technologies | Efficiency | generic | Median | 2050 | % | 100
| Electricity |  | Onshore wind |  | Decentral Technologies | Efficiency | generic | Min | 2018 | % | 100 | Own assumption
| Electricity |  | Onshore wind |  | Decentral Technologies | Efficiency | generic | Min | 2020 | % | 100 | Own assumption
| Electricity |  | Onshore wind |  | Decentral Technologies | Efficiency | generic | Min | 2030 | % | 100 | Own assumption
| Electricity |  | Onshore wind |  | Decentral Technologies | Efficiency | generic | Min | 2040 | % | 100 | Own assumption
| Electricity |  | Onshore wind |  | Decentral Technologies | Efficiency | generic | Min | 2050 | % | 100 | Own assumption
| Electricity |  | Onshore wind |  | Decentral Technologies | Efficiency | generic | Max | 2018 | % | 100 | Own assumption
| Electricity |  | Onshore wind |  | Decentral Technologies | Efficiency | generic | Max | 2020 | % | 100 | Own assumption
| Electricity |  | Onshore wind |  | Decentral Technologies | Efficiency | generic | Max | 2030 | % | 100 | Own assumption
| Electricity |  | Onshore wind |  | Decentral Technologies | Efficiency | generic | Max | 2040 | % | 100 | Own assumption
| Electricity |  | Onshore wind |  | Decentral Technologies | Efficiency | generic | Max | 2050 | % | 100 | Own assumption
| Electricity |  | Onshore wind |  | Decentral Technologies | Efficiency | generic | Mean | 2018 | % | 100
| Electricity |  | Onshore wind |  | Decentral Technologies | Efficiency | generic | Mean | 2020 | % | 100
| Electricity |  | Onshore wind |  | Decentral Technologies | Efficiency | generic | Mean | 2030 | % | 100
| Electricity |  | Onshore wind |  | Decentral Technologies | Efficiency | generic | Mean | 2040 | % | 100
| Electricity |  | Onshore wind |  | Decentral Technologies | Efficiency | generic | Mean | 2050 | % | 100
| Electricity |  | Onshore wind |  | Decentral Technologies | Efficiency | generic | Median | 2018 | % | 100
| Electricity |  | Onshore wind |  | Decentral Technologies | Efficiency | generic | Median | 2020 | % | 100
| Electricity |  | Onshore wind |  | Decentral Technologies | Efficiency | generic | Median | 2030 | % | 100
| Electricity |  | Onshore wind |  | Decentral Technologies | Efficiency | generic | Median | 2040 | % | 100
| Electricity |  | Onshore wind |  | Decentral Technologies | Efficiency | generic | Median | 2050 | % | 100
| Electricity |  | Run of River |  | Decentral Technologies | Efficiency | generic | Min | 2018 | % | 100 | Own assumption
| Electricity |  | Run of River |  | Decentral Technologies | Efficiency | generic | Min | 2020 | % | 100 | Own assumption
| Electricity |  | Run of River |  | Decentral Technologies | Efficiency | generic | Min | 2030 | % | 100 | Own assumption
| Electricity |  | Run of River |  | Decentral Technologies | Efficiency | generic | Min | 2040 | % | 100 | Own assumption
| Electricity |  | Run of River |  | Decentral Technologies | Efficiency | generic | Min | 2050 | % | 100 | Own assumption
| Electricity |  | Run of River |  | Decentral Technologies | Efficiency | generic | Max | 2018 | % | 100 | Own assumption
| Electricity |  | Run of River |  | Decentral Technologies | Efficiency | generic | Max | 2020 | % | 100 | Own assumption
| Electricity |  | Run of River |  | Decentral Technologies | Efficiency | generic | Max | 2030 | % | 100 | Own assumption
| Electricity |  | Run of River |  | Decentral Technologies | Efficiency | generic | Max | 2040 | % | 100 | Own assumption
| Electricity |  | Run of River |  | Decentral Technologies | Efficiency | generic | Max | 2050 | % | 100 | Own assumption
| Electricity |  | Run of River |  | Decentral Technologies | Efficiency | generic | Mean | 2018 | % | 100
| Electricity |  | Run of River |  | Decentral Technologies | Efficiency | generic | Mean | 2020 | % | 100
| Electricity |  | Run of River |  | Decentral Technologies | Efficiency | generic | Mean | 2030 | % | 100
| Electricity |  | Run of River |  | Decentral Technologies | Efficiency | generic | Mean | 2040 | % | 100
| Electricity |  | Run of River |  | Decentral Technologies | Efficiency | generic | Mean | 2050 | % | 100
| Electricity |  | Run of River |  | Decentral Technologies | Efficiency | generic | Median | 2018 | % | 100
| Electricity |  | Run of River |  | Decentral Technologies | Efficiency | generic | Median | 2020 | % | 100
| Electricity |  | Run of River |  | Decentral Technologies | Efficiency | generic | Median | 2030 | % | 100
| Electricity |  | Run of River |  | Decentral Technologies | Efficiency | generic | Median | 2040 | % | 100
| Electricity |  | Run of River |  | Decentral Technologies | Efficiency | generic | Median | 2050 | % | 100
| Electricity |  | Solid Biomass |  | Decentral Technologies | Efficiency | generic | Min | 2018 | % | 7 | 57 | Power efficiency: wood heat and power plant, small scale
| Electricity |  | Solid Biomass |  | Decentral Technologies | Efficiency | generic | Min | 2020 | % | 7 | 57 | Power efficiency: wood heat and power plant, small scale
| Electricity |  | Solid Biomass |  | Decentral Technologies | Efficiency | generic | Min | 2030 | % | 7 | 57 | Power efficiency: wood heat and power plant, small scale
| Electricity |  | Solid Biomass |  | Decentral Technologies | Efficiency | generic | Min | 2040 | % | 7 | 57 | Power efficiency: wood heat and power plant, small scale
| Electricity |  | Solid Biomass |  | Decentral Technologies | Efficiency | generic | Min | 2050 | % | 7 | 57 | Power efficiency: wood heat and power plant, small scale
| Electricity |  | Solid Biomass |  | Decentral Technologies | Efficiency | generic | Max | 2018 | % | 36 | 64 | Power efficiency: Biomass PP
| Electricity |  | Solid Biomass |  | Decentral Technologies | Efficiency | generic | Max | 2020 | % | 37 | 64 | Power efficiency: Biomass PP
| Electricity |  | Solid Biomass |  | Decentral Technologies | Efficiency | generic | Max | 2030 | % | 43 | 64 | Power efficiency: Biomass PP
| Electricity |  | Solid Biomass |  | Decentral Technologies | Efficiency | generic | Max | 2040 | % | 47 | 64 | Power efficiency: Biomass PP
| Electricity |  | Solid Biomass |  | Decentral Technologies | Efficiency | generic | Max | 2050 | % | 48 | 64 | Power efficiency: Biomass PP
| Electricity |  | Solid Biomass |  | Decentral Technologies | Efficiency | generic | Mean | 2018 | % | 24.45
| Electricity |  | Solid Biomass |  | Decentral Technologies | Efficiency | generic | Mean | 2020 | % | 25.0875
| Electricity |  | Solid Biomass |  | Decentral Technologies | Efficiency | generic | Mean | 2030 | % | 26.2375
| Electricity |  | Solid Biomass |  | Decentral Technologies | Efficiency | generic | Mean | 2040 | % | 27.05
| Electricity |  | Solid Biomass |  | Decentral Technologies | Efficiency | generic | Mean | 2050 | % | 27.7
| Electricity |  | Solid Biomass |  | Decentral Technologies | Efficiency | generic | Median | 2018 | % | 27.95
| Electricity |  | Solid Biomass |  | Decentral Technologies | Efficiency | generic | Median | 2020 | % | 29.2
| Electricity |  | Solid Biomass |  | Decentral Technologies | Efficiency | generic | Median | 2030 | % | 29.3
| Electricity |  | Solid Biomass |  | Decentral Technologies | Efficiency | generic | Median | 2040 | % | 29.1
| Electricity |  | Solid Biomass |  | Decentral Technologies | Efficiency | generic | Median | 2050 | % | 28.8
| Electricity |  | Biogas |  | Decentral Technologies | Efficiency | generic | Min | 2018 | % | 98 | 64 | Biogas digester
| Electricity |  | Biogas |  | Decentral Technologies | Efficiency | generic | Min | 2020 | % | 98 | 64 | Biogas digester
| Electricity |  | Biogas |  | Decentral Technologies | Efficiency | generic | Min | 2030 | % | 98 | 64 | Biogas digester
| Electricity |  | Biogas |  | Decentral Technologies | Efficiency | generic | Min | 2040 | % | 98 | 64 | Biogas digester
| Electricity |  | Biogas |  | Decentral Technologies | Efficiency | generic | Min | 2050 | % | 98 | 64 | Biogas digester
| Electricity |  | Biogas |  | Decentral Technologies | Efficiency | generic | Max | 2018 | % | 100 | 64 | Biogas upgrade
| Electricity |  | Biogas |  | Decentral Technologies | Efficiency | generic | Max | 2020 | % | 100 | 64 | Biogas upgrade
| Electricity |  | Biogas |  | Decentral Technologies | Efficiency | generic | Max | 2030 | % | 100 | 64 | Biogas upgrade
| Electricity |  | Biogas |  | Decentral Technologies | Efficiency | generic | Max | 2040 | % | 100 | 64 | Biogas upgrade
| Electricity |  | Biogas |  | Decentral Technologies | Efficiency | generic | Max | 2050 | % | 100 | 64 | Biogas upgrade
| Electricity |  | Biogas |  | Decentral Technologies | Efficiency | generic | Mean | 2018 | % | 99
| Electricity |  | Biogas |  | Decentral Technologies | Efficiency | generic | Mean | 2020 | % | 99
| Electricity |  | Biogas |  | Decentral Technologies | Efficiency | generic | Mean | 2030 | % | 99
| Electricity |  | Biogas |  | Decentral Technologies | Efficiency | generic | Mean | 2040 | % | 99
| Electricity |  | Biogas |  | Decentral Technologies | Efficiency | generic | Mean | 2050 | % | 99
| Electricity |  | Biogas |  | Decentral Technologies | Efficiency | generic | Median | 2018 | % | 99
| Electricity |  | Biogas |  | Decentral Technologies | Efficiency | generic | Median | 2020 | % | 99
| Electricity |  | Biogas |  | Decentral Technologies | Efficiency | generic | Median | 2030 | % | 99
| Electricity |  | Biogas |  | Decentral Technologies | Efficiency | generic | Median | 2040 | % | 99
| Electricity |  | Biogas |  | Decentral Technologies | Efficiency | generic | Median | 2050 | % | 99
| Electricity |  | Offshore wind |  | Central Technologies | Efficiency | generic | Min | 2018 | % | 100 | Own assumption
| Electricity |  | Offshore wind |  | Central Technologies | Efficiency | generic | Min | 2020 | % | 100 | Own assumption
| Electricity |  | Offshore wind |  | Central Technologies | Efficiency | generic | Min | 2030 | % | 100 | Own assumption
| Electricity |  | Offshore wind |  | Central Technologies | Efficiency | generic | Min | 2040 | % | 100 | Own assumption
| Electricity |  | Offshore wind |  | Central Technologies | Efficiency | generic | Min | 2050 | % | 100 | Own assumption
| Electricity |  | Offshore wind |  | Central Technologies | Efficiency | generic | Max | 2018 | % | 100 | Own assumption
| Electricity |  | Offshore wind |  | Central Technologies | Efficiency | generic | Max | 2020 | % | 100 | Own assumption
| Electricity |  | Offshore wind |  | Central Technologies | Efficiency | generic | Max | 2030 | % | 100 | Own assumption
| Electricity |  | Offshore wind |  | Central Technologies | Efficiency | generic | Max | 2040 | % | 100 | Own assumption
| Electricity |  | Offshore wind |  | Central Technologies | Efficiency | generic | Max | 2050 | % | 100 | Own assumption
| Electricity |  | Offshore wind |  | Central Technologies | Efficiency | generic | Mean | 2018 | % | 100
| Electricity |  | Offshore wind |  | Central Technologies | Efficiency | generic | Mean | 2020 | % | 100
| Electricity |  | Offshore wind |  | Central Technologies | Efficiency | generic | Mean | 2030 | % | 100
| Electricity |  | Offshore wind |  | Central Technologies | Efficiency | generic | Mean | 2040 | % | 100
| Electricity |  | Offshore wind |  | Central Technologies | Efficiency | generic | Mean | 2050 | % | 100
| Electricity |  | Offshore wind |  | Central Technologies | Efficiency | generic | Median | 2018 | % | 100
| Electricity |  | Offshore wind |  | Central Technologies | Efficiency | generic | Median | 2020 | % | 100
| Electricity |  | Offshore wind |  | Central Technologies | Efficiency | generic | Median | 2030 | % | 100
| Electricity |  | Offshore wind |  | Central Technologies | Efficiency | generic | Median | 2040 | % | 100
| Electricity |  | Offshore wind |  | Central Technologies | Efficiency | generic | Median | 2050 | % | 100
| Electricity |  | Pumped hydro |  | Central Technologies | Efficiency | generic | Min | 2018 | % | 70 | 61 | Round-trip efficiency
| Electricity |  | Pumped hydro |  | Central Technologies | Efficiency | generic | Min | 2020 | % | 70 | 61 | Round-trip efficiency
| Electricity |  | Pumped hydro |  | Central Technologies | Efficiency | generic | Min | 2030 | % | 70 | 61 | Round-trip efficiency
| Electricity |  | Pumped hydro |  | Central Technologies | Efficiency | generic | Min | 2040 | % | 70 | Assumption based on 61 | Round-trip efficiency
| Electricity |  | Pumped hydro |  | Central Technologies | Efficiency | generic | Min | 2050 | % | 70 | Assumption based on 61 | Round-trip efficiency
| Electricity |  | Pumped hydro |  | Central Technologies | Efficiency | generic | Max | 2018 | % | 84 | 61 | Round-trip efficiency
| Electricity |  | Pumped hydro |  | Central Technologies | Efficiency | generic | Max | 2020 | % | 84 | 61 | Round-trip efficiency
| Electricity |  | Pumped hydro |  | Central Technologies | Efficiency | generic | Max | 2030 | % | 84 | 61 | Round-trip efficiency
| Electricity |  | Pumped hydro |  | Central Technologies | Efficiency | generic | Max | 2040 | % | 84 | Assumption based on 61 | Round-trip efficiency
| Electricity |  | Pumped hydro |  | Central Technologies | Efficiency | generic | Max | 2050 | % | 84 | Assumption based on 61 | Round-trip efficiency
| Electricity |  | Pumped hydro |  | Central Technologies | Efficiency | generic | Mean | 2018 | % | 78
| Electricity |  | Pumped hydro |  | Central Technologies | Efficiency | generic | Mean | 2020 | % | 78
| Electricity |  | Pumped hydro |  | Central Technologies | Efficiency | generic | Mean | 2030 | % | 78
| Electricity |  | Pumped hydro |  | Central Technologies | Efficiency | generic | Mean | 2040 | % | 78
| Electricity |  | Pumped hydro |  | Central Technologies | Efficiency | generic | Mean | 2050 | % | 78
| Electricity |  | Pumped hydro |  | Central Technologies | Efficiency | generic | Median | 2018 | % | 80
| Electricity |  | Pumped hydro |  | Central Technologies | Efficiency | generic | Median | 2020 | % | 80
| Electricity |  | Pumped hydro |  | Central Technologies | Efficiency | generic | Median | 2030 | % | 80
| Electricity |  | Pumped hydro |  | Central Technologies | Efficiency | generic | Median | 2040 | % | 80
| Electricity |  | Pumped hydro |  | Central Technologies | Efficiency | generic | Median | 2050 | % | 80
| Electricity |  | Electrolyzers |  | Central Technologies | Efficiency | generic | Min | 2018 | % | 57.5879 | 39
| Electricity |  | Electrolyzers |  | Central Technologies | Efficiency | generic | Min | 2020 | % | 58.1525 | 39
| Electricity |  | Electrolyzers |  | Central Technologies | Efficiency | generic | Min | 2030 | % | 58.717 | 39
| Electricity |  | Electrolyzers |  | Central Technologies | Efficiency | generic | Min | 2040 | % | 59.3042 | 39
| Electricity |  | Electrolyzers |  | Central Technologies | Efficiency | generic | Min | 2050 | % | 59.8914 | 39
| Electricity |  | Electrolyzers |  | Central Technologies | Efficiency | generic | Max | 2018 | % | 65 | 66
| Electricity |  | Electrolyzers |  | Central Technologies | Efficiency | generic | Max | 2020 | % | 68 | 66
| Electricity |  | Electrolyzers |  | Central Technologies | Efficiency | generic | Max | 2030 | % | 71 | 66
| Electricity |  | Electrolyzers |  | Central Technologies | Efficiency | generic | Max | 2040 | % | 71 | 66
| Electricity |  | Electrolyzers |  | Central Technologies | Efficiency | generic | Max | 2050 | % | 71 | 66
| Electricity |  | Electrolyzers |  | Central Technologies | Efficiency | generic | Mean | 2018 | % | 61.0112
| Electricity |  | Electrolyzers |  | Central Technologies | Efficiency | generic | Mean | 2020 | % | 62.3012
| Electricity |  | Electrolyzers |  | Central Technologies | Efficiency | generic | Mean | 2030 | % | 63.4246
| Electricity |  | Electrolyzers |  | Central Technologies | Efficiency | generic | Mean | 2040 | % | 64.5598
| Electricity |  | Electrolyzers |  | Central Technologies | Efficiency | generic | Mean | 2050 | % | 64.8616
| Electricity |  | Electrolyzers |  | Central Technologies | Efficiency | generic | Median | 2018 | % | 61.4457
| Electricity |  | Electrolyzers |  | Central Technologies | Efficiency | generic | Median | 2020 | % | 62.2513
| Electricity |  | Electrolyzers |  | Central Technologies | Efficiency | generic | Median | 2030 | % | 63.0568
| Electricity |  | Electrolyzers |  | Central Technologies | Efficiency | generic | Median | 2040 | % | 63.8751
| Electricity |  | Electrolyzers |  | Central Technologies | Efficiency | generic | Median | 2050 | % | 64.1934
| Electricity |  | Fuel cells |  | Central Technologies | Efficiency | generic | Min | 2018 | % | 47.5 | 57 | PEM: small scale
| Electricity |  | Fuel cells |  | Central Technologies | Efficiency | generic | Min | 2020 | % | 47.5 | 57 | PEM: small scale
| Electricity |  | Fuel cells |  | Central Technologies | Efficiency | generic | Min | 2030 | % | 47.5 | 57 | PEM: small scale
| Electricity |  | Fuel cells |  | Central Technologies | Efficiency | generic | Min | 2040 | % | 47.5 | 57 | PEM: small scale
| Electricity |  | Fuel cells |  | Central Technologies | Efficiency | generic | Min | 2050 | % | 47.5 | 57 | PEM: small scale
| Electricity |  | Fuel cells |  | Central Technologies | Efficiency | generic | Max | 2018 | % | 90 | 34, 57 | SOFC: large scale
| Electricity |  | Fuel cells |  | Central Technologies | Efficiency | generic | Max | 2020 | % | 90 | 34, 58 | SOFC: large scale
| Electricity |  | Fuel cells |  | Central Technologies | Efficiency | generic | Max | 2030 | % | 90 | 34, 59 | SOFC: large scale
| Electricity |  | Fuel cells |  | Central Technologies | Efficiency | generic | Max | 2040 | % | 90 | 34, 60 | SOFC: large scale
| Electricity |  | Fuel cells |  | Central Technologies | Efficiency | generic | Max | 2050 | % | 90 | 34, 61 | SOFC: large scale
| Electricity |  | Fuel cells |  | Central Technologies | Efficiency | generic | Mean | 2018 | % | 63.2273
| Electricity |  | Fuel cells |  | Central Technologies | Efficiency | generic | Mean | 2020 | % | 63.8636
| Electricity |  | Fuel cells |  | Central Technologies | Efficiency | generic | Mean | 2030 | % | 64.6818
| Electricity |  | Fuel cells |  | Central Technologies | Efficiency | generic | Mean | 2040 | % | 64.8636
| Electricity |  | Fuel cells |  | Central Technologies | Efficiency | generic | Mean | 2050 | % | 64.9545
| Electricity |  | Fuel cells |  | Central Technologies | Efficiency | generic | Median | 2018 | % | 59
| Electricity |  | Fuel cells |  | Central Technologies | Efficiency | generic | Median | 2020 | % | 59
| Electricity |  | Fuel cells |  | Central Technologies | Efficiency | generic | Median | 2030 | % | 60
| Electricity |  | Fuel cells |  | Central Technologies | Efficiency | generic | Median | 2040 | % | 61
| Electricity |  | Fuel cells |  | Central Technologies | Efficiency | generic | Median | 2050 | % | 61
| Electricity |  | CCS |  | Central Technologies | Efficiency | generic | Min | 2018 | % | NA
| Electricity |  | CCS |  | Central Technologies | Efficiency | generic | Min | 2020 | % | NA
| Electricity |  | CCS |  | Central Technologies | Efficiency | generic | Min | 2030 | % | NA
| Electricity |  | CCS |  | Central Technologies | Efficiency | generic | Min | 2040 | % | NA
| Electricity |  | CCS |  | Central Technologies | Efficiency | generic | Min | 2050 | % | NA
| Electricity |  | CCS |  | Central Technologies | Efficiency | generic | Max | 2018 | % | NA
| Electricity |  | CCS |  | Central Technologies | Efficiency | generic | Max | 2020 | % | NA
| Electricity |  | CCS |  | Central Technologies | Efficiency | generic | Max | 2030 | % | NA
| Electricity |  | CCS |  | Central Technologies | Efficiency | generic | Max | 2040 | % | NA
| Electricity |  | CCS |  | Central Technologies | Efficiency | generic | Max | 2050 | % | NA
| Electricity |  | CCS |  | Central Technologies | Efficiency | generic | Mean | 2018 | % | NA
| Electricity |  | CCS |  | Central Technologies | Efficiency | generic | Mean | 2020 | % | NA
| Electricity |  | CCS |  | Central Technologies | Efficiency | generic | Mean | 2030 | % | NA
| Electricity |  | CCS |  | Central Technologies | Efficiency | generic | Mean | 2040 | % | NA
| Electricity |  | CCS |  | Central Technologies | Efficiency | generic | Mean | 2050 | % | NA
| Electricity |  | CCS |  | Central Technologies | Efficiency | generic | Median | 2018 | % | NA
| Electricity |  | CCS |  | Central Technologies | Efficiency | generic | Median | 2020 | % | NA
| Electricity |  | CCS |  | Central Technologies | Efficiency | generic | Median | 2030 | % | NA
| Electricity |  | CCS |  | Central Technologies | Efficiency | generic | Median | 2040 | % | NA
| Electricity |  | CCS |  | Central Technologies | Efficiency | generic | Median | 2050 | % | NA
| Electricity |  | Open cycle gas turbines |  | Conventional | Efficiency | generic | Min | 2018 | % | 40 | 57
| Electricity |  | Open cycle gas turbines |  | Conventional | Efficiency | generic | Min | 2020 | % | 40 | 57
| Electricity |  | Open cycle gas turbines |  | Conventional | Efficiency | generic | Min | 2030 | % | 43 | 57
| Electricity |  | Open cycle gas turbines |  | Conventional | Efficiency | generic | Min | 2040 | % | 43 | 57
| Electricity |  | Open cycle gas turbines |  | Conventional | Efficiency | generic | Min | 2050 | % | 43 | 57
| Electricity |  | Open cycle gas turbines |  | Conventional | Efficiency | generic | Max | 2018 | % | 43 | 48
| Electricity |  | Open cycle gas turbines |  | Conventional | Efficiency | generic | Max | 2020 | % | 43.6 | 48
| Electricity |  | Open cycle gas turbines |  | Conventional | Efficiency | generic | Max | 2030 | % | 45.5 | 48
| Electricity |  | Open cycle gas turbines |  | Conventional | Efficiency | generic | Max | 2040 | % | 46.5 | 48
| Electricity |  | Open cycle gas turbines |  | Conventional | Efficiency | generic | Max | 2050 | % | 46.5 | 48
| Electricity |  | Open cycle gas turbines |  | Conventional | Efficiency | generic | Mean | 2018 | % | 41.5333
| Electricity |  | Open cycle gas turbines |  | Conventional | Efficiency | generic | Mean | 2020 | % | 42.55
| Electricity |  | Open cycle gas turbines |  | Conventional | Efficiency | generic | Mean | 2030 | % | 44.25
| Electricity |  | Open cycle gas turbines |  | Conventional | Efficiency | generic | Mean | 2040 | % | 45
| Electricity |  | Open cycle gas turbines |  | Conventional | Efficiency | generic | Mean | 2050 | % | 45.5
| Electricity |  | Open cycle gas turbines |  | Conventional | Efficiency | generic | Median | 2018 | % | 41.6
| Electricity |  | Open cycle gas turbines |  | Conventional | Efficiency | generic | Median | 2020 | % | 43.3
| Electricity |  | Open cycle gas turbines |  | Conventional | Efficiency | generic | Median | 2030 | % | 44.25
| Electricity |  | Open cycle gas turbines |  | Conventional | Efficiency | generic | Median | 2040 | % | 45.25
| Electricity |  | Open cycle gas turbines |  | Conventional | Efficiency | generic | Median | 2050 | % | 46.25
| Electricity |  | Combinded-cycle gas turbines |  | Conventional | Efficiency | generic | Min | 2018 | % | 58 | 64
| Electricity |  | Combinded-cycle gas turbines |  | Conventional | Efficiency | generic | Min | 2020 | % | 58 | 64
| Electricity |  | Combinded-cycle gas turbines |  | Conventional | Efficiency | generic | Min | 2030 | % | 58 | 64
| Electricity |  | Combinded-cycle gas turbines |  | Conventional | Efficiency | generic | Min | 2040 | % | 60 | 64
| Electricity |  | Combinded-cycle gas turbines |  | Conventional | Efficiency | generic | Min | 2050 | % | 60 | 64
| Electricity |  | Combinded-cycle gas turbines |  | Conventional | Efficiency | generic | Max | 2018 | % | 60 | 57
| Electricity |  | Combinded-cycle gas turbines |  | Conventional | Efficiency | generic | Max | 2020 | % | 61 | 57
| Electricity |  | Combinded-cycle gas turbines |  | Conventional | Efficiency | generic | Max | 2030 | % | 63 | 57
| Electricity |  | Combinded-cycle gas turbines |  | Conventional | Efficiency | generic | Max | 2040 | % | 63 | 57
| Electricity |  | Combinded-cycle gas turbines |  | Conventional | Efficiency | generic | Max | 2050 | % | 65 | 57
| Electricity |  | Combinded-cycle gas turbines |  | Conventional | Efficiency | generic | Mean | 2018 | % | 58.775
| Electricity |  | Combinded-cycle gas turbines |  | Conventional | Efficiency | generic | Mean | 2020 | % | 60.0333
| Electricity |  | Combinded-cycle gas turbines |  | Conventional | Efficiency | generic | Mean | 2030 | % | 61.7
| Electricity |  | Combinded-cycle gas turbines |  | Conventional | Efficiency | generic | Mean | 2040 | % | 62.2
| Electricity |  | Combinded-cycle gas turbines |  | Conventional | Efficiency | generic | Mean | 2050 | % | 62.5333
| Electricity |  | Combinded-cycle gas turbines |  | Conventional | Efficiency | generic | Median | 2018 | % | 58.55
| Electricity |  | Combinded-cycle gas turbines |  | Conventional | Efficiency | generic | Median | 2020 | % | 60.1
| Electricity |  | Combinded-cycle gas turbines |  | Conventional | Efficiency | generic | Median | 2030 | % | 62.1
| Electricity |  | Combinded-cycle gas turbines |  | Conventional | Efficiency | generic | Median | 2040 | % | 62.55
| Electricity |  | Combinded-cycle gas turbines |  | Conventional | Efficiency | generic | Median | 2050 | % | 62.55
| Electricity |  | Nuclear power plants |  | Conventional | Efficiency | generic | Min | 2018 | % | 37 | 64
| Electricity |  | Nuclear power plants |  | Conventional | Efficiency | generic | Min | 2020 | % | 37 | 64
| Electricity |  | Nuclear power plants |  | Conventional | Efficiency | generic | Min | 2030 | % | 38 | 64
| Electricity |  | Nuclear power plants |  | Conventional | Efficiency | generic | Min | 2040 | % | 38 | 64
| Electricity |  | Nuclear power plants |  | Conventional | Efficiency | generic | Min | 2050 | % | 38 | 64
| Electricity |  | Nuclear power plants |  | Conventional | Efficiency | generic | Max | 2018 | % | 37 | 64
| Electricity |  | Nuclear power plants |  | Conventional | Efficiency | generic | Max | 2020 | % | 37 | 64
| Electricity |  | Nuclear power plants |  | Conventional | Efficiency | generic | Max | 2030 | % | 38 | 64
| Electricity |  | Nuclear power plants |  | Conventional | Efficiency | generic | Max | 2040 | % | 38 | 64
| Electricity |  | Nuclear power plants |  | Conventional | Efficiency | generic | Max | 2050 | % | 38 | 64
| Electricity |  | Nuclear power plants |  | Conventional | Efficiency | generic | Mean | 2018 | % | 37
| Electricity |  | Nuclear power plants |  | Conventional | Efficiency | generic | Mean | 2020 | % | 37
| Electricity |  | Nuclear power plants |  | Conventional | Efficiency | generic | Mean | 2030 | % | 38
| Electricity |  | Nuclear power plants |  | Conventional | Efficiency | generic | Mean | 2040 | % | 38
| Electricity |  | Nuclear power plants |  | Conventional | Efficiency | generic | Mean | 2050 | % | 38
| Electricity |  | Nuclear power plants |  | Conventional | Efficiency | generic | Median | 2018 | % | 37
| Electricity |  | Nuclear power plants |  | Conventional | Efficiency | generic | Median | 2020 | % | 37
| Electricity |  | Nuclear power plants |  | Conventional | Efficiency | generic | Median | 2030 | % | 38
| Electricity |  | Nuclear power plants |  | Conventional | Efficiency | generic | Median | 2040 | % | 38
| Electricity |  | Nuclear power plants |  | Conventional | Efficiency | generic | Median | 2050 | % | 38
| Electricity |  | Hard coal power plants |  | Conventional | Efficiency | generic | Min | 2018 | % | 45 | 64
| Electricity |  | Hard coal power plants |  | Conventional | Efficiency | generic | Min | 2020 | % | 45 | 64
| Electricity |  | Hard coal power plants |  | Conventional | Efficiency | generic | Min | 2030 | % | 45 | 64
| Electricity |  | Hard coal power plants |  | Conventional | Efficiency | generic | Min | 2040 | % | 46 | 64
| Electricity |  | Hard coal power plants |  | Conventional | Efficiency | generic | Min | 2050 | % | 47 | 64
| Electricity |  | Hard coal power plants |  | Conventional | Efficiency | generic | Max | 2018 | % | 45.8 | 48
| Electricity |  | Hard coal power plants |  | Conventional | Efficiency | generic | Max | 2020 | % | 50 | 48
| Electricity |  | Hard coal power plants |  | Conventional | Efficiency | generic | Max | 2030 | % | 50.9 | 48
| Electricity |  | Hard coal power plants |  | Conventional | Efficiency | generic | Max | 2040 | % | 50.9 | 48
| Electricity |  | Hard coal power plants |  | Conventional | Efficiency | generic | Max | 2050 | % | 50.9 | 48
| Electricity |  | Hard coal power plants |  | Conventional | Efficiency | generic | Mean | 2018 | % | 45.2667
| Electricity |  | Hard coal power plants |  | Conventional | Efficiency | generic | Mean | 2020 | % | 47.5
| Electricity |  | Hard coal power plants |  | Conventional | Efficiency | generic | Mean | 2030 | % | 48.2
| Electricity |  | Hard coal power plants |  | Conventional | Efficiency | generic | Mean | 2040 | % | 48.95
| Electricity |  | Hard coal power plants |  | Conventional | Efficiency | generic | Mean | 2050 | % | 49.2
| Electricity |  | Hard coal power plants |  | Conventional | Efficiency | generic | Median | 2018 | % | 45
| Electricity |  | Hard coal power plants |  | Conventional | Efficiency | generic | Median | 2020 | % | 47.5
| Electricity |  | Hard coal power plants |  | Conventional | Efficiency | generic | Median | 2030 | % | 48.45
| Electricity |  | Hard coal power plants |  | Conventional | Efficiency | generic | Median | 2040 | % | 49.45
| Electricity |  | Hard coal power plants |  | Conventional | Efficiency | generic | Median | 2050 | % | 49.45
| Electricity |  | Lignite power plants |  | Conventional | Efficiency | generic | Min | 2018 | % | 42 | 66
| Electricity |  | Lignite power plants |  | Conventional | Efficiency | generic | Min | 2020 | % | 45 | 66
| Electricity |  | Lignite power plants |  | Conventional | Efficiency | generic | Min | 2030 | % | 47 | 66
| Electricity |  | Lignite power plants |  | Conventional | Efficiency | generic | Min | 2040 | % | 47 | 66
| Electricity |  | Lignite power plants |  | Conventional | Efficiency | generic | Min | 2050 | % | 47 | 66
| Electricity |  | Lignite power plants |  | Conventional | Efficiency | generic | Max | 2018 | % | 43 | 48
| Electricity |  | Lignite power plants |  | Conventional | Efficiency | generic | Max | 2020 | % | 46.8 | 48
| Electricity |  | Lignite power plants |  | Conventional | Efficiency | generic | Max | 2030 | % | 49.1 | 48
| Electricity |  | Lignite power plants |  | Conventional | Efficiency | generic | Max | 2040 | % | 49.1 | 48
| Electricity |  | Lignite power plants |  | Conventional | Efficiency | generic | Max | 2050 | % | 49.1 | 48
| Electricity |  | Lignite power plants |  | Conventional | Efficiency | generic | Mean | 2018 | % | 42.5
| Electricity |  | Lignite power plants |  | Conventional | Efficiency | generic | Mean | 2020 | % | 46.2
| Electricity |  | Lignite power plants |  | Conventional | Efficiency | generic | Mean | 2030 | % | 48.4
| Electricity |  | Lignite power plants |  | Conventional | Efficiency | generic | Mean | 2040 | % | 48.4
| Electricity |  | Lignite power plants |  | Conventional | Efficiency | generic | Mean | 2050 | % | 48.4
| Electricity |  | Lignite power plants |  | Conventional | Efficiency | generic | Median | 2018 | % | 42.5
| Electricity |  | Lignite power plants |  | Conventional | Efficiency | generic | Median | 2020 | % | 46.8
| Electricity |  | Lignite power plants |  | Conventional | Efficiency | generic | Median | 2030 | % | 49.1
| Electricity |  | Lignite power plants |  | Conventional | Efficiency | generic | Median | 2040 | % | 49.1
| Electricity |  | Lignite power plants |  | Conventional | Efficiency | generic | Median | 2050 | % | 49.1
| Electricity |  | HVAC overhead transmission |  | Grid | Efficiency | generic | Min | 2018 | % | NA
| Electricity |  | HVAC overhead transmission |  | Grid | Efficiency | generic | Min | 2020 | % | NA
| Electricity |  | HVAC overhead transmission |  | Grid | Efficiency | generic | Min | 2030 | % | NA
| Electricity |  | HVAC overhead transmission |  | Grid | Efficiency | generic | Min | 2040 | % | NA
| Electricity |  | HVAC overhead transmission |  | Grid | Efficiency | generic | Min | 2050 | % | NA
| Electricity |  | HVAC overhead transmission |  | Grid | Efficiency | generic | Max | 2018 | % | NA
| Electricity |  | HVAC overhead transmission |  | Grid | Efficiency | generic | Max | 2020 | % | NA
| Electricity |  | HVAC overhead transmission |  | Grid | Efficiency | generic | Max | 2030 | % | NA
| Electricity |  | HVAC overhead transmission |  | Grid | Efficiency | generic | Max | 2040 | % | NA
| Electricity |  | HVAC overhead transmission |  | Grid | Efficiency | generic | Max | 2050 | % | NA
| Electricity |  | HVAC overhead transmission |  | Grid | Efficiency | generic | Mean | 2018 | % | NA
| Electricity |  | HVAC overhead transmission |  | Grid | Efficiency | generic | Mean | 2020 | % | NA
| Electricity |  | HVAC overhead transmission |  | Grid | Efficiency | generic | Mean | 2030 | % | NA
| Electricity |  | HVAC overhead transmission |  | Grid | Efficiency | generic | Mean | 2040 | % | NA
| Electricity |  | HVAC overhead transmission |  | Grid | Efficiency | generic | Mean | 2050 | % | NA
| Electricity |  | HVAC overhead transmission |  | Grid | Efficiency | generic | Median | 2018 | % | NA
| Electricity |  | HVAC overhead transmission |  | Grid | Efficiency | generic | Median | 2020 | % | NA
| Electricity |  | HVAC overhead transmission |  | Grid | Efficiency | generic | Median | 2030 | % | NA
| Electricity |  | HVAC overhead transmission |  | Grid | Efficiency | generic | Median | 2040 | % | NA
| Electricity |  | HVAC overhead transmission |  | Grid | Efficiency | generic | Median | 2050 | % | NA
| Electricity |  | HVDC overhead transmission |  | Grid | Efficiency | generic | Min | 2018 | % | NA
| Electricity |  | HVDC overhead transmission |  | Grid | Efficiency | generic | Min | 2020 | % | NA
| Electricity |  | HVDC overhead transmission |  | Grid | Efficiency | generic | Min | 2030 | % | NA
| Electricity |  | HVDC overhead transmission |  | Grid | Efficiency | generic | Min | 2040 | % | NA
| Electricity |  | HVDC overhead transmission |  | Grid | Efficiency | generic | Min | 2050 | % | NA
| Electricity |  | HVDC overhead transmission |  | Grid | Efficiency | generic | Max | 2018 | % | NA
| Electricity |  | HVDC overhead transmission |  | Grid | Efficiency | generic | Max | 2020 | % | NA
| Electricity |  | HVDC overhead transmission |  | Grid | Efficiency | generic | Max | 2030 | % | NA
| Electricity |  | HVDC overhead transmission |  | Grid | Efficiency | generic | Max | 2040 | % | NA
| Electricity |  | HVDC overhead transmission |  | Grid | Efficiency | generic | Max | 2050 | % | NA
| Electricity |  | HVDC overhead transmission |  | Grid | Efficiency | generic | Mean | 2018 | % | NA
| Electricity |  | HVDC overhead transmission |  | Grid | Efficiency | generic | Mean | 2020 | % | NA
| Electricity |  | HVDC overhead transmission |  | Grid | Efficiency | generic | Mean | 2030 | % | NA
| Electricity |  | HVDC overhead transmission |  | Grid | Efficiency | generic | Mean | 2040 | % | NA
| Electricity |  | HVDC overhead transmission |  | Grid | Efficiency | generic | Mean | 2050 | % | NA
| Electricity |  | HVDC overhead transmission |  | Grid | Efficiency | generic | Median | 2018 | % | NA
| Electricity |  | HVDC overhead transmission |  | Grid | Efficiency | generic | Median | 2020 | % | NA
| Electricity |  | HVDC overhead transmission |  | Grid | Efficiency | generic | Median | 2030 | % | NA
| Electricity |  | HVDC overhead transmission |  | Grid | Efficiency | generic | Median | 2040 | % | NA
| Electricity |  | HVDC overhead transmission |  | Grid | Efficiency | generic | Median | 2050 | % | NA
| Electricity |  | HVAC underground cables |  | Grid | Efficiency | generic | Min | 2018 | % | NA
| Electricity |  | HVAC underground cables |  | Grid | Efficiency | generic | Min | 2020 | % | NA
| Electricity |  | HVAC underground cables |  | Grid | Efficiency | generic | Min | 2030 | % | NA
| Electricity |  | HVAC underground cables |  | Grid | Efficiency | generic | Min | 2040 | % | NA
| Electricity |  | HVAC underground cables |  | Grid | Efficiency | generic | Min | 2050 | % | NA
| Electricity |  | HVAC underground cables |  | Grid | Efficiency | generic | Max | 2018 | % | NA
| Electricity |  | HVAC underground cables |  | Grid | Efficiency | generic | Max | 2020 | % | NA
| Electricity |  | HVAC underground cables |  | Grid | Efficiency | generic | Max | 2030 | % | NA
| Electricity |  | HVAC underground cables |  | Grid | Efficiency | generic | Max | 2040 | % | NA
| Electricity |  | HVAC underground cables |  | Grid | Efficiency | generic | Max | 2050 | % | NA
| Electricity |  | HVAC underground cables |  | Grid | Efficiency | generic | Mean | 2018 | % | NA
| Electricity |  | HVAC underground cables |  | Grid | Efficiency | generic | Mean | 2020 | % | NA
| Electricity |  | HVAC underground cables |  | Grid | Efficiency | generic | Mean | 2030 | % | NA
| Electricity |  | HVAC underground cables |  | Grid | Efficiency | generic | Mean | 2040 | % | NA
| Electricity |  | HVAC underground cables |  | Grid | Efficiency | generic | Mean | 2050 | % | NA
| Electricity |  | HVAC underground cables |  | Grid | Efficiency | generic | Median | 2018 | % | NA
| Electricity |  | HVAC underground cables |  | Grid | Efficiency | generic | Median | 2020 | % | NA
| Electricity |  | HVAC underground cables |  | Grid | Efficiency | generic | Median | 2030 | % | NA
| Electricity |  | HVAC underground cables |  | Grid | Efficiency | generic | Median | 2040 | % | NA
| Electricity |  | HVAC underground cables |  | Grid | Efficiency | generic | Median | 2050 | % | NA
| Electricity |  | HVDC underground cables |  | Grid | Efficiency | generic | Min | 2018 | % | NA
| Electricity |  | HVDC underground cables |  | Grid | Efficiency | generic | Min | 2020 | % | NA
| Electricity |  | HVDC underground cables |  | Grid | Efficiency | generic | Min | 2030 | % | NA
| Electricity |  | HVDC underground cables |  | Grid | Efficiency | generic | Min | 2040 | % | NA
| Electricity |  | HVDC underground cables |  | Grid | Efficiency | generic | Min | 2050 | % | NA
| Electricity |  | HVDC underground cables |  | Grid | Efficiency | generic | Max | 2018 | % | NA
| Electricity |  | HVDC underground cables |  | Grid | Efficiency | generic | Max | 2020 | % | NA
| Electricity |  | HVDC underground cables |  | Grid | Efficiency | generic | Max | 2030 | % | NA
| Electricity |  | HVDC underground cables |  | Grid | Efficiency | generic | Max | 2040 | % | NA
| Electricity |  | HVDC underground cables |  | Grid | Efficiency | generic | Max | 2050 | % | NA
| Electricity |  | HVDC underground cables |  | Grid | Efficiency | generic | Mean | 2018 | % | NA
| Electricity |  | HVDC underground cables |  | Grid | Efficiency | generic | Mean | 2020 | % | NA
| Electricity |  | HVDC underground cables |  | Grid | Efficiency | generic | Mean | 2030 | % | NA
| Electricity |  | HVDC underground cables |  | Grid | Efficiency | generic | Mean | 2040 | % | NA
| Electricity |  | HVDC underground cables |  | Grid | Efficiency | generic | Mean | 2050 | % | NA
| Electricity |  | HVDC underground cables |  | Grid | Efficiency | generic | Median | 2018 | % | NA
| Electricity |  | HVDC underground cables |  | Grid | Efficiency | generic | Median | 2020 | % | NA
| Electricity |  | HVDC underground cables |  | Grid | Efficiency | generic | Median | 2030 | % | NA
| Electricity |  | HVDC underground cables |  | Grid | Efficiency | generic | Median | 2040 | % | NA
| Electricity |  | HVDC underground cables |  | Grid | Efficiency | generic | Median | 2050 | % | NA
| Electricity | Grid | HVAC overhead transmission | Substation | Grid | Efficiency | generic | Min | 2018 | % | NA
| Electricity | Grid | HVAC overhead transmission | Substation | Grid | Efficiency | generic | Min | 2020 | % | NA
| Electricity | Grid | HVAC overhead transmission | Substation | Grid | Efficiency | generic | Min | 2030 | % | NA
| Electricity | Grid | HVAC overhead transmission | Substation | Grid | Efficiency | generic | Min | 2040 | % | NA
| Electricity | Grid | HVAC overhead transmission | Substation | Grid | Efficiency | generic | Min | 2050 | % | NA
| Electricity | Grid | HVAC overhead transmission | Substation | Grid | Efficiency | generic | Max | 2018 | % | NA
| Electricity | Grid | HVAC overhead transmission | Substation | Grid | Efficiency | generic | Max | 2020 | % | NA
| Electricity | Grid | HVAC overhead transmission | Substation | Grid | Efficiency | generic | Max | 2030 | % | NA
| Electricity | Grid | HVAC overhead transmission | Substation | Grid | Efficiency | generic | Max | 2040 | % | NA
| Electricity | Grid | HVAC overhead transmission | Substation | Grid | Efficiency | generic | Max | 2050 | % | NA
| Electricity | Grid | HVAC overhead transmission | Substation | Grid | Efficiency | generic | Mean | 2018 | % | NA
| Electricity | Grid | HVAC overhead transmission | Substation | Grid | Efficiency | generic | Mean | 2020 | % | NA
| Electricity | Grid | HVAC overhead transmission | Substation | Grid | Efficiency | generic | Mean | 2030 | % | NA
| Electricity | Grid | HVAC overhead transmission | Substation | Grid | Efficiency | generic | Mean | 2040 | % | NA
| Electricity | Grid | HVAC overhead transmission | Substation | Grid | Efficiency | generic | Mean | 2050 | % | NA
| Electricity | Grid | HVAC overhead transmission | Substation | Grid | Efficiency | generic | Median | 2018 | % | NA
| Electricity | Grid | HVAC overhead transmission | Substation | Grid | Efficiency | generic | Median | 2020 | % | NA
| Electricity | Grid | HVAC overhead transmission | Substation | Grid | Efficiency | generic | Median | 2030 | % | NA
| Electricity | Grid | HVAC overhead transmission | Substation | Grid | Efficiency | generic | Median | 2040 | % | NA
| Electricity | Grid | HVAC overhead transmission | Substation | Grid | Efficiency | generic | Median | 2050 | % | NA
| Electricity | Grid | HVDC overhead transmission | Converter station | Grid | Efficiency | generic | Min | 2018 | % | 98 | proposal DLR_min
| Electricity | Grid | HVDC overhead transmission | Converter station | Grid | Efficiency | generic | Min | 2020 | % | 99.3 | 46
| Electricity | Grid | HVDC overhead transmission | Converter station | Grid | Efficiency | generic | Min | 2030 | % | 99.3 | 46
| Electricity | Grid | HVDC overhead transmission | Converter station | Grid | Efficiency | generic | Min | 2040 | % | 99.3 | 46
| Electricity | Grid | HVDC overhead transmission | Converter station | Grid | Efficiency | generic | Min | 2050 | % | 99.3 | 46
| Electricity | Grid | HVDC overhead transmission | Converter station | Grid | Efficiency | generic | Max | 2018 | % | 99.3 | 46
| Electricity | Grid | HVDC overhead transmission | Converter station | Grid | Efficiency | generic | Max | 2020 | % | 99.3 | 46
| Electricity | Grid | HVDC overhead transmission | Converter station | Grid | Efficiency | generic | Max | 2030 | % | 99.3 | 46
| Electricity | Grid | HVDC overhead transmission | Converter station | Grid | Efficiency | generic | Max | 2040 | % | 99.3 | 46
| Electricity | Grid | HVDC overhead transmission | Converter station | Grid | Efficiency | generic | Max | 2050 | % | 99.3 | 46
| Electricity | Grid | HVDC overhead transmission | Converter station | Grid | Efficiency | generic | Mean | 2018 | % | 98.8167
| Electricity | Grid | HVDC overhead transmission | Converter station | Grid | Efficiency | generic | Mean | 2020 | % | 99.3
| Electricity | Grid | HVDC overhead transmission | Converter station | Grid | Efficiency | generic | Mean | 2030 | % | 99.3
| Electricity | Grid | HVDC overhead transmission | Converter station | Grid | Efficiency | generic | Mean | 2040 | % | 99.3
| Electricity | Grid | HVDC overhead transmission | Converter station | Grid | Efficiency | generic | Mean | 2050 | % | 99.3
| Electricity | Grid | HVDC overhead transmission | Converter station | Grid | Efficiency | generic | Median | 2018 | % | 99.1
| Electricity | Grid | HVDC overhead transmission | Converter station | Grid | Efficiency | generic | Median | 2020 | % | 99.3
| Electricity | Grid | HVDC overhead transmission | Converter station | Grid | Efficiency | generic | Median | 2030 | % | 99.3
| Electricity | Grid | HVDC overhead transmission | Converter station | Grid | Efficiency | generic | Median | 2040 | % | 99.3
| Electricity | Grid | HVDC overhead transmission | Converter station | Grid | Efficiency | generic | Median | 2050 | % | 99.3
| Electricity |  | Vanadium redox flow batteries | Storage | Storage | Efficiency | generic | Min | 2018 | % | 60 | 61 | Round-trip efficiency
| Electricity |  | Vanadium redox flow batteries | Storage | Storage | Efficiency | generic | Min | 2020 | % | 61.9 | 61 | Round-trip efficiency
| Electricity |  | Vanadium redox flow batteries | Storage | Storage | Efficiency | generic | Min | 2030 | % | 66.9 | 61 | Round-trip efficiency
| Electricity |  | Vanadium redox flow batteries | Storage | Storage | Efficiency | generic | Min | 2040 | % | 66.9 | Assumption based on 61 | Round-trip efficiency
| Electricity |  | Vanadium redox flow batteries | Storage | Storage | Efficiency | generic | Min | 2050 | % | 66.9 | Assumption based on 61 | Round-trip efficiency
| Electricity |  | Vanadium redox flow batteries | Storage | Storage | Efficiency | generic | Max | 2018 | % | 85 | 61 | Round-trip efficiency
| Electricity |  | Vanadium redox flow batteries | Storage | Storage | Efficiency | generic | Max | 2020 | % | 87.7 | 61 | Round-trip efficiency
| Electricity |  | Vanadium redox flow batteries | Storage | Storage | Efficiency | generic | Max | 2030 | % | 94.8 | 61 | Round-trip efficiency
| Electricity |  | Vanadium redox flow batteries | Storage | Storage | Efficiency | generic | Max | 2040 | % | 94.8 | Assumption based on 61 | Round-trip efficiency
| Electricity |  | Vanadium redox flow batteries | Storage | Storage | Efficiency | generic | Max | 2050 | % | 94.8 | Assumption based on 61 | Round-trip efficiency
| Electricity |  | Vanadium redox flow batteries | Storage | Storage | Efficiency | generic | Mean | 2018 | % | 71.6667
| Electricity |  | Vanadium redox flow batteries | Storage | Storage | Efficiency | generic | Mean | 2020 | % | 73.9333
| Electricity |  | Vanadium redox flow batteries | Storage | Storage | Efficiency | generic | Mean | 2030 | % | 79.9333
| Electricity |  | Vanadium redox flow batteries | Storage | Storage | Efficiency | generic | Mean | 2040 | % | 79.9333
| Electricity |  | Vanadium redox flow batteries | Storage | Storage | Efficiency | generic | Mean | 2050 | % | 79.9333
| Electricity |  | Vanadium redox flow batteries | Storage | Storage | Efficiency | generic | Median | 2018 | % | 70
| Electricity |  | Vanadium redox flow batteries | Storage | Storage | Efficiency | generic | Median | 2020 | % | 72.2
| Electricity |  | Vanadium redox flow batteries | Storage | Storage | Efficiency | generic | Median | 2030 | % | 78.1
| Electricity |  | Vanadium redox flow batteries | Storage | Storage | Efficiency | generic | Median | 2040 | % | 78.1
| Electricity |  | Vanadium redox flow batteries | Storage | Storage | Efficiency | generic | Median | 2050 | % | 78.1
| Electricity |  | Vanadium redox flow batteries | Converter | Storage | Efficiency | generic | Min | 2018 | % | 93 | 61 | Round-trip efficiency (Inverter small)
| Electricity |  | Vanadium redox flow batteries | Converter | Storage | Efficiency | generic | Min | 2020 | % | 93 | 61 | Round-trip efficiency (Inverter small)
| Electricity |  | Vanadium redox flow batteries | Converter | Storage | Efficiency | generic | Min | 2030 | % | 93 | 61 | Round-trip efficiency (Inverter small)
| Electricity |  | Vanadium redox flow batteries | Converter | Storage | Efficiency | generic | Min | 2040 | % | 93 | Assumption based on 61 | Round-trip efficiency (Inverter small)
| Electricity |  | Vanadium redox flow batteries | Converter | Storage | Efficiency | generic | Min | 2050 | % | 93 | Assumption based on 61 | Round-trip efficiency (Inverter small)
| Electricity |  | Vanadium redox flow batteries | Converter | Storage | Efficiency | generic | Max | 2018 | % | 98 | 61 | Round-trip efficiency (Inverter large)
| Electricity |  | Vanadium redox flow batteries | Converter | Storage | Efficiency | generic | Max | 2020 | % | 98 | 61 | Round-trip efficiency (Inverter large)
| Electricity |  | Vanadium redox flow batteries | Converter | Storage | Efficiency | generic | Max | 2030 | % | 98 | 61 | Round-trip efficiency (Inverter large)
| Electricity |  | Vanadium redox flow batteries | Converter | Storage | Efficiency | generic | Max | 2040 | % | 98 | Assumption based on 61 | Round-trip efficiency (Inverter large)
| Electricity |  | Vanadium redox flow batteries | Converter | Storage | Efficiency | generic | Max | 2050 | % | 98 | Assumption based on 61 | Round-trip efficiency (Inverter large)
| Electricity |  | Vanadium redox flow batteries | Converter | Storage | Efficiency | generic | Mean | 2018 | % | 96.5
| Electricity |  | Vanadium redox flow batteries | Converter | Storage | Efficiency | generic | Mean | 2020 | % | 96.5
| Electricity |  | Vanadium redox flow batteries | Converter | Storage | Efficiency | generic | Mean | 2030 | % | 96.5
| Electricity |  | Vanadium redox flow batteries | Converter | Storage | Efficiency | generic | Mean | 2040 | % | 96.5
| Electricity |  | Vanadium redox flow batteries | Converter | Storage | Efficiency | generic | Mean | 2050 | % | 96.5
| Electricity |  | Vanadium redox flow batteries | Converter | Storage | Efficiency | generic | Median | 2018 | % | 97.5
| Electricity |  | Vanadium redox flow batteries | Converter | Storage | Efficiency | generic | Median | 2020 | % | 97.5
| Electricity |  | Vanadium redox flow batteries | Converter | Storage | Efficiency | generic | Median | 2030 | % | 97.5
| Electricity |  | Vanadium redox flow batteries | Converter | Storage | Efficiency | generic | Median | 2040 | % | 97.5
| Electricity |  | Vanadium redox flow batteries | Converter | Storage | Efficiency | generic | Median | 2050 | % | 97.5
| Electricity |  | Compressed air | Storage | Storage | Efficiency | generic | Min | 2018 | % | 40 | 61 | Round-trip efficiency
| Electricity |  | Compressed air | Storage | Storage | Efficiency | generic | Min | 2020 | % | 42.7 | 61 | Round-trip efficiency
| Electricity |  | Compressed air | Storage | Storage | Efficiency | generic | Min | 2030 | % | 45.3 | 61 | Round-trip efficiency
| Electricity |  | Compressed air | Storage | Storage | Efficiency | generic | Min | 2040 | % | 45.3 | Assumption based on 61 | Round-trip efficiency
| Electricity |  | Compressed air | Storage | Storage | Efficiency | generic | Min | 2050 | % | 45.3 | Assumption based on 61 | Round-trip efficiency
| Electricity |  | Compressed air | Storage | Storage | Efficiency | generic | Max | 2018 | % | 75 | 61 | Round-trip efficiency
| Electricity |  | Compressed air | Storage | Storage | Efficiency | generic | Max | 2020 | % | 80 | 61 | Round-trip efficiency
| Electricity |  | Compressed air | Storage | Storage | Efficiency | generic | Max | 2030 | % | 85 | 61 | Round-trip efficiency
| Electricity |  | Compressed air | Storage | Storage | Efficiency | generic | Max | 2040 | % | 85 | Assumption based on 61 | Round-trip efficiency
| Electricity |  | Compressed air | Storage | Storage | Efficiency | generic | Max | 2050 | % | 85 | Assumption based on 61 | Round-trip efficiency
| Electricity |  | Compressed air | Storage | Storage | Efficiency | generic | Mean | 2018 | % | 58.3333
| Electricity |  | Compressed air | Storage | Storage | Efficiency | generic | Mean | 2020 | % | 62.2333
| Electricity |  | Compressed air | Storage | Storage | Efficiency | generic | Mean | 2030 | % | 66.1
| Electricity |  | Compressed air | Storage | Storage | Efficiency | generic | Mean | 2040 | % | 66.1
| Electricity |  | Compressed air | Storage | Storage | Efficiency | generic | Mean | 2050 | % | 66.1
| Electricity |  | Compressed air | Storage | Storage | Efficiency | generic | Median | 2018 | % | 60
| Electricity |  | Compressed air | Storage | Storage | Efficiency | generic | Median | 2020 | % | 64
| Electricity |  | Compressed air | Storage | Storage | Efficiency | generic | Median | 2030 | % | 68
| Electricity |  | Compressed air | Storage | Storage | Efficiency | generic | Median | 2040 | % | 68
| Electricity |  | Compressed air | Storage | Storage | Efficiency | generic | Median | 2050 | % | 68
| Electricity |  | Compressed air | Converter | Storage | Efficiency | generic | Min | 2018 | % | 100 | 61 | Round-trip efficiency
| Electricity |  | Compressed air | Converter | Storage | Efficiency | generic | Min | 2020 | % | 100 | 61 | Round-trip efficiency
| Electricity |  | Compressed air | Converter | Storage | Efficiency | generic | Min | 2030 | % | 100 | 61 | Round-trip efficiency
| Electricity |  | Compressed air | Converter | Storage | Efficiency | generic | Min | 2040 | % | 100 | Assumption based on 61 | Round-trip efficiency
| Electricity |  | Compressed air | Converter | Storage | Efficiency | generic | Min | 2050 | % | 100 | Assumption based on 61 | Round-trip efficiency
| Electricity |  | Compressed air | Converter | Storage | Efficiency | generic | Max | 2018 | % | 100 | 61 | Round-trip efficiency
| Electricity |  | Compressed air | Converter | Storage | Efficiency | generic | Max | 2020 | % | 100 | 61 | Round-trip efficiency
| Electricity |  | Compressed air | Converter | Storage | Efficiency | generic | Max | 2030 | % | 100 | 61 | Round-trip efficiency
| Electricity |  | Compressed air | Converter | Storage | Efficiency | generic | Max | 2040 | % | 100 | Assumption based on 61 | Round-trip efficiency
| Electricity |  | Compressed air | Converter | Storage | Efficiency | generic | Max | 2050 | % | 100 | Assumption based on 61 | Round-trip efficiency
| Electricity |  | Compressed air | Converter | Storage | Efficiency | generic | Mean | 2018 | % | 100
| Electricity |  | Compressed air | Converter | Storage | Efficiency | generic | Mean | 2020 | % | 100
| Electricity |  | Compressed air | Converter | Storage | Efficiency | generic | Mean | 2030 | % | 100
| Electricity |  | Compressed air | Converter | Storage | Efficiency | generic | Mean | 2040 | % | 100
| Electricity |  | Compressed air | Converter | Storage | Efficiency | generic | Mean | 2050 | % | 100
| Electricity |  | Compressed air | Converter | Storage | Efficiency | generic | Median | 2018 | % | 100
| Electricity |  | Compressed air | Converter | Storage | Efficiency | generic | Median | 2020 | % | 100
| Electricity |  | Compressed air | Converter | Storage | Efficiency | generic | Median | 2030 | % | 100
| Electricity |  | Compressed air | Converter | Storage | Efficiency | generic | Median | 2040 | % | 100
| Electricity |  | Compressed air | Converter | Storage | Efficiency | generic | Median | 2050 | % | 100
| Electricity |  | Lithium batteries | Storage | Storage | Efficiency | generic | Min | 2018 | % | 81 | 61 | Round-trip efficiency (Li-lon (NMC))
| Electricity |  | Lithium batteries | Storage | Storage | Efficiency | generic | Min | 2020 | % | 81.4 | 61 | Round-trip efficiency (Li-lon (NMC))
| Electricity |  | Lithium batteries | Storage | Storage | Efficiency | generic | Min | 2030 | % | 82.5 | 61 | Round-trip efficiency (Li-lon (NMC))
| Electricity |  | Lithium batteries | Storage | Storage | Efficiency | generic | Min | 2040 | % | 82.5 | Assumption based on 61 | Round-trip efficiency (Li-lon (NMC))
| Electricity |  | Lithium batteries | Storage | Storage | Efficiency | generic | Min | 2050 | % | 82.5 | Assumption based on 61 | Round-trip efficiency (Li-lon (NMC))
| Electricity |  | Lithium batteries | Storage | Storage | Efficiency | generic | Max | 2018 | % | 100 | 61 | Round-trip efficiency (Li-lon (LFP))
| Electricity |  | Lithium batteries | Storage | Storage | Efficiency | generic | Max | 2020 | % | 100 | 61 | Round-trip efficiency (Li-lon (LFP))
| Electricity |  | Lithium batteries | Storage | Storage | Efficiency | generic | Max | 2030 | % | 100 | 61 | Round-trip efficiency (Li-lon (LFP))
| Electricity |  | Lithium batteries | Storage | Storage | Efficiency | generic | Max | 2040 | % | 100 | Assumption based on 61 | Round-trip efficiency (Li-lon (LFP))
| Electricity |  | Lithium batteries | Storage | Storage | Efficiency | generic | Max | 2050 | % | 100 | Assumption based on 61 | Round-trip efficiency (Li-lon (LFP))
| Electricity |  | Lithium batteries | Storage | Storage | Efficiency | generic | Mean | 2018 | % | 91.4167
| Electricity |  | Lithium batteries | Storage | Storage | Efficiency | generic | Mean | 2020 | % | 91.8917
| Electricity |  | Lithium batteries | Storage | Storage | Efficiency | generic | Mean | 2030 | % | 92.4917
| Electricity |  | Lithium batteries | Storage | Storage | Efficiency | generic | Mean | 2040 | % | 92.4917
| Electricity |  | Lithium batteries | Storage | Storage | Efficiency | generic | Mean | 2050 | % | 92.4917
| Electricity |  | Lithium batteries | Storage | Storage | Efficiency | generic | Median | 2018 | % | 95
| Electricity |  | Lithium batteries | Storage | Storage | Efficiency | generic | Median | 2020 | % | 95.5
| Electricity |  | Lithium batteries | Storage | Storage | Efficiency | generic | Median | 2030 | % | 96.8
| Electricity |  | Lithium batteries | Storage | Storage | Efficiency | generic | Median | 2040 | % | 96.8
| Electricity |  | Lithium batteries | Storage | Storage | Efficiency | generic | Median | 2050 | % | 96.8
| Electricity |  | Lithium batteries | Converter | Storage | Efficiency | generic | Min | 2018 | % | 93 | 61 | Round-trip efficiency (Inverter small)
| Electricity |  | Lithium batteries | Converter | Storage | Efficiency | generic | Min | 2020 | % | 93 | 61 | Round-trip efficiency (Inverter small)
| Electricity |  | Lithium batteries | Converter | Storage | Efficiency | generic | Min | 2030 | % | 93 | 61 | Round-trip efficiency (Inverter small)
| Electricity |  | Lithium batteries | Converter | Storage | Efficiency | generic | Min | 2040 | % | 93 | Assumption based on 61 | Round-trip efficiency (Inverter small)
| Electricity |  | Lithium batteries | Converter | Storage | Efficiency | generic | Min | 2050 | % | 93 | Assumption based on 61 | Round-trip efficiency (Inverter small)
| Electricity |  | Lithium batteries | Converter | Storage | Efficiency | generic | Max | 2018 | % | 98 | 61 | Round-trip efficiency (Inverter large)
| Electricity |  | Lithium batteries | Converter | Storage | Efficiency | generic | Max | 2020 | % | 98 | 61 | Round-trip efficiency (Inverter large)
| Electricity |  | Lithium batteries | Converter | Storage | Efficiency | generic | Max | 2030 | % | 98 | 61 | Round-trip efficiency (Inverter large)
| Electricity |  | Lithium batteries | Converter | Storage | Efficiency | generic | Max | 2040 | % | 98 | Assumption based on 61 | Round-trip efficiency (Inverter large)
| Electricity |  | Lithium batteries | Converter | Storage | Efficiency | generic | Max | 2050 | % | 98 | Assumption based on 61 | Round-trip efficiency (Inverter large)
| Electricity |  | Lithium batteries | Converter | Storage | Efficiency | generic | Mean | 2018 | % | 96.5
| Electricity |  | Lithium batteries | Converter | Storage | Efficiency | generic | Mean | 2020 | % | 96.5
| Electricity |  | Lithium batteries | Converter | Storage | Efficiency | generic | Mean | 2030 | % | 96.5
| Electricity |  | Lithium batteries | Converter | Storage | Efficiency | generic | Mean | 2040 | % | 96.5
| Electricity |  | Lithium batteries | Converter | Storage | Efficiency | generic | Mean | 2050 | % | 96.5
| Electricity |  | Lithium batteries | Converter | Storage | Efficiency | generic | Median | 2018 | % | 97.5
| Electricity |  | Lithium batteries | Converter | Storage | Efficiency | generic | Median | 2020 | % | 97.5
| Electricity |  | Lithium batteries | Converter | Storage | Efficiency | generic | Median | 2030 | % | 97.5
| Electricity |  | Lithium batteries | Converter | Storage | Efficiency | generic | Median | 2040 | % | 97.5
| Electricity |  | Lithium batteries | Converter | Storage | Efficiency | generic | Median | 2050 | % | 97.5

## Efficency_old
Typical REMix parameter | Sector | Category | Technology | Component name | Technology sector | Parameter | Country | Specification | Unit | 2015 | 2020 | 2030 | 2040 | 2050 | Source | Comment
|  |  | Utility PV |  | Decentral Technologies | Efficiency | generic | Min | % | 100 | 100 | 100 | 100 | 100 |  | Assumed
|  |  | Utility PV |  | Decentral Technologies | Efficiency | generic | Max | % | 100 | 100 | 100 | 100 | 100 |  | Assumed
|  |  | Utility PV |  | Decentral Technologies | Efficiency | generic | Mean | % | 100 | 100 | 100 | 100 | 100
|  |  | Utility PV |  | Decentral Technologies | Efficiency | generic | Median | % | 100 | 100 | 100 | 100 | 100
|  |  | Utility PV |  | Decentral Technologies | Efficiency | generic | Ref_DLR | % | NA | NA | NA | NA | NA
|  |  | Onshore wind |  | Decentral Technologies | Efficiency | generic | Min | % | 100 | 100 | 100 | 100 | 100 |  | Assumed
|  |  | Onshore wind |  | Decentral Technologies | Efficiency | generic | Max | % | 100 | 100 | 100 | 100 | 100 |  | Assumed
|  |  | Onshore wind |  | Decentral Technologies | Efficiency | generic | Mean | % | 100 | 100 | 100 | 100 | 100
|  |  | Onshore wind |  | Decentral Technologies | Efficiency | generic | Median | % | 100 | 100 | 100 | 100 | 100
|  |  | Onshore wind |  | Decentral Technologies | Efficiency | generic | Ref_DLR | % | NA | NA | NA | NA | NA
|  |  | Run of River |  | Decentral Technologies | Efficiency | generic | Min | % | 100 | 100 | 100 | 100 | 100 |  | Assumed
|  |  | Run of River |  | Decentral Technologies | Efficiency | generic | Max | % | 100 | 100 | 100 | 100 | 100 |  | Assumed
|  |  | Run of River |  | Decentral Technologies | Efficiency | generic | Mean | % | 100 | 100 | 100 | 100 | 100
|  |  | Run of River |  | Decentral Technologies | Efficiency | generic | Median | % | 100 | 100 | 100 | 100 | 100
|  |  | Run of River |  | Decentral Technologies | Efficiency | generic | Ref_DLR | % | NA | NA | NA | NA | NA
|  |  | Solid Biomass |  | Decentral Technologies | Efficiency | generic | Min | % | 7 | 7 | 7 | 7 | 7 | 57 | Power efficiency: wood heat and power plant, small scale
|  |  | Solid Biomass |  | Decentral Technologies | Efficiency | generic | Max | % | 36 | 37 | 43 | 47 | 48 | 64 | Power efficiency: Biomass PP
|  |  | Solid Biomass |  | Decentral Technologies | Efficiency | generic | Mean | % | 24.45 | 25.0875 | 26.2375 | 27.05 | 27.7
|  |  | Solid Biomass |  | Decentral Technologies | Efficiency | generic | Median | % | 27.95 | 29.2 | 29.3 | 29.1 | 28.8
|  |  | Solid Biomass |  | Decentral Technologies | Efficiency | generic | Ref_DLR | % | NA | NA | NA | NA | NA
|  |  | Biogas |  | Decentral Technologies | Efficiency | generic | Min | % | 98 | 98 | 98 | 98 | 98 | 64 | Biogas digester
|  |  | Biogas |  | Decentral Technologies | Efficiency | generic | Max | % | 100 | 100 | 100 | 100 | 100 | 64 | Biogas upgrade
|  |  | Biogas |  | Decentral Technologies | Efficiency | generic | Mean | % | 99 | 99 | 99 | 99 | 99
|  |  | Biogas |  | Decentral Technologies | Efficiency | generic | Median | % | 99 | 99 | 99 | 99 | 99
|  |  | Biogas |  | Decentral Technologies | Efficiency | generic | Ref_DLR | % | NA | NA | NA | NA | NA
|  |  | Offshore wind |  | Central Technologies | Efficiency | generic | Min | % | 100 | 100 | 100 | 100 | 100 |  | Assumed
|  |  | Offshore wind |  | Central Technologies | Efficiency | generic | Max | % | 100 | 100 | 100 | 100 | 100 |  | Assumed
|  |  | Offshore wind |  | Central Technologies | Efficiency | generic | Mean | % | 100 | 100 | 100 | 100 | 100
|  |  | Offshore wind |  | Central Technologies | Efficiency | generic | Median | % | 100 | 100 | 100 | 100 | 100
|  |  | Offshore wind |  | Central Technologies | Efficiency | generic | Ref_DLR | % | NA | NA | NA | NA | NA
|  |  | Pumped hydro |  | Central Technologies | Efficiency | generic | Min | % | 70 | 70 | 70 | 70 | 70 | 61 | Round-trip efficiency
|  |  | Pumped hydro |  | Central Technologies | Efficiency | generic | Max | % | 84 | 84 | 84 | 84 | 84 | 61 | Round-trip efficiency
|  |  | Pumped hydro |  | Central Technologies | Efficiency | generic | Mean | % | 78 | 78 | 78 | 78 | 78
|  |  | Pumped hydro |  | Central Technologies | Efficiency | generic | Median | % | 80 | 80 | 80 | 80 | 80
|  |  | Pumped hydro |  | Central Technologies | Efficiency | generic | Ref_DLR | % | 89 | 89 | 89 | 90 | 90 | 48 | efficiency charging/discharging
|  |  | Electrolyzers |  | Central Technologies | Efficiency | generic | Min | % | 57.5879 | 58.1525 | 58.717 | 59.3042 | 59.8914 | 39
|  |  | Electrolyzers |  | Central Technologies | Efficiency | generic | Max | % | 65 | 68 | 71 | 71 | 71 | Unknown source from FZJ
|  |  | Electrolyzers |  | Central Technologies | Efficiency | generic | Mean | % | 61.0112 | 62.3012 | 63.4246 | 64.5598 | 64.8616
|  |  | Electrolyzers |  | Central Technologies | Efficiency | generic | Median | % | 61.4457 | 62.2513 | 63.0568 | 63.8751 | 64.1934
|  |  | Electrolyzers |  | Central Technologies | Efficiency | generic | Ref_DLR | % | NA | NA | NA | NA | NA
|  |  | Fuel cells |  | Central Technologies | Efficiency | generic | Min | % | 47.5 | 47.5 | 47.5 | 47.5 | 47.5 | 57 | PEM: small scale
|  |  | Fuel cells |  | Central Technologies | Efficiency | generic | Max | % | 90 | 90 | 90 | 90 | 90 | 57, 34 | SOFC: large scale
|  |  | Fuel cells |  | Central Technologies | Efficiency | generic | Mean | % | 63.2273 | 63.8636 | 64.6818 | 64.8636 | 64.9545
|  |  | Fuel cells |  | Central Technologies | Efficiency | generic | Median | % | 59 | 59 | 60 | 61 | 61
|  |  | Fuel cells |  | Central Technologies | Efficiency | generic | Ref_DLR | % | NA | NA | NA | NA | NA
|  |  | CCS |  | Central Technologies | Efficiency | generic | Min | % | NA | NA | NA | NA | NA
|  |  | CCS |  | Central Technologies | Efficiency | generic | Max | % | NA | NA | NA | NA | NA
|  |  | CCS |  | Central Technologies | Efficiency | generic | Mean | % | NA | NA | NA | NA | NA
|  |  | CCS |  | Central Technologies | Efficiency | generic | Median | % | NA | NA | NA | NA | NA
|  |  | CCS |  | Central Technologies | Efficiency | generic | Ref_DLR | % | NA | NA | NA | NA | NA
|  |  | Open cycle gas turbines |  | Conventional | Efficiency | generic | Min | % | 40 | 40 | 43 | 43 | 43 | 57
|  |  | Open cycle gas turbines |  | Conventional | Efficiency | generic | Max | % | 43 | 43.6 | 45.5 | 46.5 | 46.5 | 48
|  |  | Open cycle gas turbines |  | Conventional | Efficiency | generic | Mean | % | 41.5333 | 42.55 | 44.25 | 45 | 45.5
|  |  | Open cycle gas turbines |  | Conventional | Efficiency | generic | Median | % | 41.6 | 43.3 | 44.25 | 45.25 | 46.25
|  |  | Open cycle gas turbines |  | Conventional | Efficiency | generic | Ref_DLR | % | NA | NA | NA | NA | NA
|  |  | Combinded-cycle gas turbines |  | Conventional | Efficiency | generic | Min | % | 58 | 58 | 58 | 60 | 60 | 64
|  |  | Combinded-cycle gas turbines |  | Conventional | Efficiency | generic | Max | % | 60 | 61 | 63 | 63 | 65 | 57
|  |  | Combinded-cycle gas turbines |  | Conventional | Efficiency | generic | Mean | % | 58.775 | 60.0333 | 61.7 | 62.2 | 62.5333
|  |  | Combinded-cycle gas turbines |  | Conventional | Efficiency | generic | Median | % | 58.55 | 60.1 | 62.1 | 62.55 | 62.55
|  |  | Combinded-cycle gas turbines |  | Conventional | Efficiency | generic | Ref_DLR | % | 59.1 | 60.1 | 62.1 | 62.1 | 62.1 | 48
|  |  | Nuclear power plants |  | Conventional | Efficiency | generic | Min | % | 37 | 37 | 38 | 38 | 38 | 64 | current no other sources are available
|  |  | Nuclear power plants |  | Conventional | Efficiency | generic | Max | % | 37 | 37 | 38 | 38 | 38 | 64 | current no other sources are available
|  |  | Nuclear power plants |  | Conventional | Efficiency | generic | Mean | % | 37 | 37 | 38 | 38 | 38
|  |  | Nuclear power plants |  | Conventional | Efficiency | generic | Median | % | 37 | 37 | 38 | 38 | 38
|  |  | Nuclear power plants |  | Conventional | Efficiency | generic | Ref_DLR | % | NA | NA | NA | NA | NA
|  |  | Hard coal power plants |  | Conventional | Efficiency | generic | Min | % | 45 | 45 | 45 | 46 | 47 | 64
|  |  | Hard coal power plants |  | Conventional | Efficiency | generic | Max | % | 45.8 | 50 | 50.9 | 50.9 | 50.9 | 48
|  |  | Hard coal power plants |  | Conventional | Efficiency | generic | Mean | % | 45.2667 | 47.5 | 48.2 | 48.95 | 49.2
|  |  | Hard coal power plants |  | Conventional | Efficiency | generic | Median | % | 45 | 47.5 | 48.45 | 49.45 | 49.45
|  |  | Hard coal power plants |  | Conventional | Efficiency | generic | Ref_DLR | % | 45.8 | 50 | 50.9 | 50.9 | 50.9 | 48
|  |  | Lignite power plants |  | Conventional | Efficiency | generic | Min | % | 42 | 45 | 47 | 47 | 47 | Unknown source from FZJ
|  |  | Lignite power plants |  | Conventional | Efficiency | generic | Max | % | 43 | 46.8 | 49.1 | 49.1 | 49.1 | 48
|  |  | Lignite power plants |  | Conventional | Efficiency | generic | Mean | % | 42.5 | 46.2 | 48.4 | 48.4 | 48.4
|  |  | Lignite power plants |  | Conventional | Efficiency | generic | Median | % | 42.5 | 46.8 | 49.1 | 49.1 | 49.1
|  |  | Lignite power plants |  | Conventional | Efficiency | generic | Ref_DLR | % | 43 | 46.8 | 49.1 | 49.1 | 49.1 | 48
|  |  | HVAC overhead transmission |  | Grid | Efficiency | generic | Min | % | NA | NA | NA | NA | NA
|  |  | HVAC overhead transmission |  | Grid | Efficiency | generic | Max | % | NA | NA | NA | NA | NA
|  |  | HVAC overhead transmission |  | Grid | Efficiency | generic | Mean | % | NA | NA | NA | NA | NA
|  |  | HVAC overhead transmission |  | Grid | Efficiency | generic | Median | % | NA | NA | NA | NA | NA
|  |  | HVAC overhead transmission |  | Grid | Efficiency | generic | Ref_DLR | % | NA | NA | NA | NA | NA
|  |  | HVDC overhead transmission |  | Grid | Efficiency | generic | Min | % | NA | NA | NA | NA | NA
|  |  | HVDC overhead transmission |  | Grid | Efficiency | generic | Max | % | NA | NA | NA | NA | NA
|  |  | HVDC overhead transmission |  | Grid | Efficiency | generic | Mean | % | NA | NA | NA | NA | NA
|  |  | HVDC overhead transmission |  | Grid | Efficiency | generic | Median | % | NA | NA | NA | NA | NA
|  |  | HVDC overhead transmission |  | Grid | Efficiency | generic | Ref_DLR | % | NA | NA | NA | NA | NA
|  |  | HVAC underground cables |  | Grid | Efficiency | generic | Min | % | NA | NA | NA | NA | NA
|  |  | HVAC underground cables |  | Grid | Efficiency | generic | Max | % | NA | NA | NA | NA | NA
|  |  | HVAC underground cables |  | Grid | Efficiency | generic | Mean | % | NA | NA | NA | NA | NA
|  |  | HVAC underground cables |  | Grid | Efficiency | generic | Median | % | NA | NA | NA | NA | NA
|  |  | HVAC underground cables |  | Grid | Efficiency | generic | Ref_DLR | % | NA | NA | NA | NA | NA
|  |  | HVDC underground cables |  | Grid | Efficiency | generic | Min | % | NA | NA | NA | NA | NA
|  |  | HVDC underground cables |  | Grid | Efficiency | generic | Max | % | NA | NA | NA | NA | NA
|  |  | HVDC underground cables |  | Grid | Efficiency | generic | Mean | % | NA | NA | NA | NA | NA
|  |  | HVDC underground cables |  | Grid | Efficiency | generic | Median | % | NA | NA | NA | NA | NA
|  |  | HVDC underground cables |  | Grid | Efficiency | generic | Ref_DLR | % | NA | NA | NA | NA | NA
|  |  | Vanadium redox flow batteries |  | Storage | Efficiency | generic | Min | % | 60 | 61.9 | 66.9 | 66.9 | 66.9 | 61 | Storage unit: Round-trip efficiency
|  |  | Vanadium redox flow batteries |  | Storage | Efficiency | generic | Max | % | 85 | 87.7 | 94.8 | 94.8 | 94.8 | 61 | Storage unit: Round-trip efficiency
|  |  | Vanadium redox flow batteries |  | Storage | Efficiency | generic | Mean | % | 71.6667 | 73.9333 | 79.9333 | 79.9333 | 79.9333
|  |  | Vanadium redox flow batteries |  | Storage | Efficiency | generic | Median | % | 70 | 72.2 | 78.1 | 78.1 | 78.1
|  |  | Vanadium redox flow batteries |  | Storage | Efficiency | generic | Ref_DLR | % | NA | NA | NA | NA | NA
|  |  | Vanadium redox flow batteries |  | Storage | Efficiency | generic | Min | % | 93 | 93 | 93 | 93 | 93 | 61 | Inverter: Round-trip efficiency (Inverter small)
|  |  | Vanadium redox flow batteries |  | Storage | Efficiency | generic | Max | % | 98 | 98 | 98 | 98 | 98 | 61 | Inverter: Round-trip efficiency (Inverter large)
|  |  | Vanadium redox flow batteries |  | Storage | Efficiency | generic | Mean | % | 96.5 | 96.5 | 96.5 | 96.5 | 96.5
|  |  | Vanadium redox flow batteries |  | Storage | Efficiency | generic | Median | % | 97.5 | 97.5 | 97.5 | 97.5 | 97.5
|  |  | Vanadium redox flow batteries |  | Storage | Efficiency | generic | Ref_DLR | % | NA | NA | NA | NA | NA
|  |  | Compressed air |  | Storage | Efficiency | generic | Min | % | 40 | 42.7 | 45.3 | 45.3 | 45.3 | 61 | Storage unit: Round-trip efficiency
|  |  | Compressed air |  | Storage | Efficiency | generic | Max | % | 75 | 80 | 85 | 85 | 85 | 61 | Storage unit: Round-trip efficiency
|  |  | Compressed air |  | Storage | Efficiency | generic | Mean | % | 58.3333 | 62.2333 | 66.1 | 66.1 | 66.1
|  |  | Compressed air |  | Storage | Efficiency | generic | Median | % | 60 | 64 | 68 | 68 | 68
|  |  | Compressed air |  | Storage | Efficiency | generic | Ref_DLR | % | NA | NA | NA | NA | NA
|  |  | Compressed air |  | Storage | Efficiency | generic | Min | % | 100 | 100 | 100 | 100 | 100 | 61 | Inverter: Round-trip efficiency (No variations)
|  |  | Compressed air |  | Storage | Efficiency | generic | Max | % | 100 | 100 | 100 | 100 | 100 | 61 | Inverter: Round-trip efficiency (No variations)
|  |  | Compressed air |  | Storage | Efficiency | generic | Mean | % | 100 | 100 | 100 | 100 | 100
|  |  | Compressed air |  | Storage | Efficiency | generic | Median | % | 100 | 100 | 100 | 100 | 100
|  |  | Compressed air |  | Storage | Efficiency | generic | Ref_DLR | % | NA | NA | NA | NA | NA
|  |  | Lithium batteries |  | Storage | Efficiency | generic | Min | % | 81 | 81.4 | 82.5 | 82.5 | 82.5 | 61 | Storage unit: Round-trip efficiency (Li-lon (NMC))
|  |  | Lithium batteries |  | Storage | Efficiency | generic | Max | % | 100 | 100 | 100 | 100 | 100 | 61 | Storage unit: Round-trip efficiency (Li-lon (LFP))
|  |  | Lithium batteries |  | Storage | Efficiency | generic | Mean | % | 91.4167 | 91.8917 | 92.4917 | 92.4917 | 92.4917
|  |  | Lithium batteries |  | Storage | Efficiency | generic | Median | % | 95 | 95.5 | 96.8 | 96.8 | 96.8
|  |  | Lithium batteries |  | Storage | Efficiency | generic | Ref_DLR | % | NA | NA | NA | NA | NA
|  |  | Lithium batteries |  | Storage | Efficiency | generic | Min | % | 93 | 93 | 93 | 93 | 93 | 61 | Inverter: Round-trip efficiency (Inverter small)
|  |  | Lithium batteries |  | Storage | Efficiency | generic | Max | % | 98 | 98 | 98 | 98 | 98 | 61 | Inverter: Round-trip efficiency (Inverter large)
|  |  | Lithium batteries |  | Storage | Efficiency | generic | Mean | % | 96.5 | 96.5 | 96.5 | 96.5 | 96.5
|  |  | Lithium batteries |  | Storage | Efficiency | generic | Median | % | 97.5 | 97.5 | 97.5 | 97.5 | 97.5
|  |  | Lithium batteries |  | Storage | Efficiency | generic | Ref_DLR | % | NA | NA | NA | NA | NA

## Life time
Typical REMix parameter | Sector | Category | Technology | Component name | Technology sector | Parameter | Country | Specification | Year | Unit | Value | Source | Comment
| Electricity |  | Utility PV |  | Decentral Technologies | Life time | generic | Min | 2018 | years | 20 | 57
| Electricity |  | Utility PV |  | Decentral Technologies | Life time | generic | Min | 2020 | years | 20 | 57
| Electricity |  | Utility PV |  | Decentral Technologies | Life time | generic | Min | 2030 | years | 20 | 57
| Electricity |  | Utility PV |  | Decentral Technologies | Life time | generic | Min | 2040 | years | 20 | 57
| Electricity |  | Utility PV |  | Decentral Technologies | Life time | generic | Min | 2050 | years | 20 | 57
| Electricity |  | Utility PV |  | Decentral Technologies | Life time | generic | Max | 2018 | years | 30 | 64 | PV optimally tilted; PV single-axis tracking
| Electricity |  | Utility PV |  | Decentral Technologies | Life time | generic | Max | 2020 | years | 30 | 64 | PV optimally tilted; PV single-axis tracking
| Electricity |  | Utility PV |  | Decentral Technologies | Life time | generic | Max | 2030 | years | 35 | 64 | PV optimally tilted; PV single-axis tracking
| Electricity |  | Utility PV |  | Decentral Technologies | Life time | generic | Max | 2040 | years | 40 | 64 | PV optimally tilted; PV single-axis tracking
| Electricity |  | Utility PV |  | Decentral Technologies | Life time | generic | Max | 2050 | years | 40 | 64 | PV optimally tilted; PV single-axis tracking
| Electricity |  | Utility PV |  | Decentral Technologies | Life time | generic | Mean | 2018 | years | 25
| Electricity |  | Utility PV |  | Decentral Technologies | Life time | generic | Mean | 2020 | years | 25
| Electricity |  | Utility PV |  | Decentral Technologies | Life time | generic | Mean | 2030 | years | 27.5
| Electricity |  | Utility PV |  | Decentral Technologies | Life time | generic | Mean | 2040 | years | 29.1667
| Electricity |  | Utility PV |  | Decentral Technologies | Life time | generic | Mean | 2050 | years | 29.1667
| Electricity |  | Utility PV |  | Decentral Technologies | Life time | generic | Median | 2018 | years | 25
| Electricity |  | Utility PV |  | Decentral Technologies | Life time | generic | Median | 2020 | years | 25
| Electricity |  | Utility PV |  | Decentral Technologies | Life time | generic | Median | 2030 | years | 27.5
| Electricity |  | Utility PV |  | Decentral Technologies | Life time | generic | Median | 2040 | years | 27.5
| Electricity |  | Utility PV |  | Decentral Technologies | Life time | generic | Median | 2050 | years | 27.5
| Electricity |  | Onshore wind |  | Decentral Technologies | Life time | generic | Min | 2018 | years | 18 | 17
| Electricity |  | Onshore wind |  | Decentral Technologies | Life time | generic | Min | 2020 | years | 18 | 17
| Electricity |  | Onshore wind |  | Decentral Technologies | Life time | generic | Min | 2030 | years | 18 | 17
| Electricity |  | Onshore wind |  | Decentral Technologies | Life time | generic | Min | 2040 | years | 18 | 17
| Electricity |  | Onshore wind |  | Decentral Technologies | Life time | generic | Min | 2050 | years | 18 | 17
| Electricity |  | Onshore wind |  | Decentral Technologies | Life time | generic | Max | 2018 | years | 25 | 44, 58, 64
| Electricity |  | Onshore wind |  | Decentral Technologies | Life time | generic | Max | 2020 | years | 25 | 44, 58, 65
| Electricity |  | Onshore wind |  | Decentral Technologies | Life time | generic | Max | 2030 | years | 25 | 44, 58, 66
| Electricity |  | Onshore wind |  | Decentral Technologies | Life time | generic | Max | 2040 | years | 25 | 44, 58, 67
| Electricity |  | Onshore wind |  | Decentral Technologies | Life time | generic | Max | 2050 | years | 25 | 44, 58, 68
| Electricity |  | Onshore wind |  | Decentral Technologies | Life time | generic | Mean | 2018 | years | 20.5667
| Electricity |  | Onshore wind |  | Decentral Technologies | Life time | generic | Mean | 2020 | years | 20.7
| Electricity |  | Onshore wind |  | Decentral Technologies | Life time | generic | Mean | 2030 | years | 20.9
| Electricity |  | Onshore wind |  | Decentral Technologies | Life time | generic | Mean | 2040 | years | 20.9
| Electricity |  | Onshore wind |  | Decentral Technologies | Life time | generic | Mean | 2050 | years | 20.9
| Electricity |  | Onshore wind |  | Decentral Technologies | Life time | generic | Median | 2018 | years | 20
| Electricity |  | Onshore wind |  | Decentral Technologies | Life time | generic | Median | 2020 | years | 22
| Electricity |  | Onshore wind |  | Decentral Technologies | Life time | generic | Median | 2030 | years | 22.5
| Electricity |  | Onshore wind |  | Decentral Technologies | Life time | generic | Median | 2040 | years | 22.5
| Electricity |  | Onshore wind |  | Decentral Technologies | Life time | generic | Median | 2050 | years | 22.5
| Electricity |  | Run of River |  | Decentral Technologies | Life time | generic | Min | 2018 | years | 30 | 10
| Electricity |  | Run of River |  | Decentral Technologies | Life time | generic | Min | 2020 | years | 30 | 10
| Electricity |  | Run of River |  | Decentral Technologies | Life time | generic | Min | 2030 | years | 30 | 10
| Electricity |  | Run of River |  | Decentral Technologies | Life time | generic | Min | 2040 | years | 30 | 10
| Electricity |  | Run of River |  | Decentral Technologies | Life time | generic | Min | 2050 | years | 30 | 10
| Electricity |  | Run of River |  | Decentral Technologies | Life time | generic | Max | 2018 | years | 60 | 48, 58
| Electricity |  | Run of River |  | Decentral Technologies | Life time | generic | Max | 2020 | years | 60 | 48, 59
| Electricity |  | Run of River |  | Decentral Technologies | Life time | generic | Max | 2030 | years | 60 | 48, 60
| Electricity |  | Run of River |  | Decentral Technologies | Life time | generic | Max | 2040 | years | 60 | 48, 61
| Electricity |  | Run of River |  | Decentral Technologies | Life time | generic | Max | 2050 | years | 60 | 48, 62
| Electricity |  | Run of River |  | Decentral Technologies | Life time | generic | Mean | 2018 | years | 44
| Electricity |  | Run of River |  | Decentral Technologies | Life time | generic | Mean | 2020 | years | 44
| Electricity |  | Run of River |  | Decentral Technologies | Life time | generic | Mean | 2030 | years | 44
| Electricity |  | Run of River |  | Decentral Technologies | Life time | generic | Mean | 2040 | years | 44
| Electricity |  | Run of River |  | Decentral Technologies | Life time | generic | Mean | 2050 | years | 44
| Electricity |  | Run of River |  | Decentral Technologies | Life time | generic | Median | 2018 | years | 40
| Electricity |  | Run of River |  | Decentral Technologies | Life time | generic | Median | 2020 | years | 40
| Electricity |  | Run of River |  | Decentral Technologies | Life time | generic | Median | 2030 | years | 40
| Electricity |  | Run of River |  | Decentral Technologies | Life time | generic | Median | 2040 | years | 40
| Electricity |  | Run of River |  | Decentral Technologies | Life time | generic | Median | 2050 | years | 40
| Electricity |  | Solid Biomass |  | Decentral Technologies | Life time | generic | Min | 2018 | years | 20 | 44
| Electricity |  | Solid Biomass |  | Decentral Technologies | Life time | generic | Min | 2020 | years | 20 | 44
| Electricity |  | Solid Biomass |  | Decentral Technologies | Life time | generic | Min | 2030 | years | 20 | 44
| Electricity |  | Solid Biomass |  | Decentral Technologies | Life time | generic | Min | 2040 | years | 20 | 44
| Electricity |  | Solid Biomass |  | Decentral Technologies | Life time | generic | Min | 2050 | years | 20 | 44
| Electricity |  | Solid Biomass |  | Decentral Technologies | Life time | generic | Max | 2018 | years | 30 | 64
| Electricity |  | Solid Biomass |  | Decentral Technologies | Life time | generic | Max | 2020 | years | 30 | 64
| Electricity |  | Solid Biomass |  | Decentral Technologies | Life time | generic | Max | 2030 | years | 30 | 64
| Electricity |  | Solid Biomass |  | Decentral Technologies | Life time | generic | Max | 2040 | years | 30 | 64
| Electricity |  | Solid Biomass |  | Decentral Technologies | Life time | generic | Max | 2050 | years | 30 | 64
| Electricity |  | Solid Biomass |  | Decentral Technologies | Life time | generic | Mean | 2018 | years | 25
| Electricity |  | Solid Biomass |  | Decentral Technologies | Life time | generic | Mean | 2020 | years | 25
| Electricity |  | Solid Biomass |  | Decentral Technologies | Life time | generic | Mean | 2030 | years | 25
| Electricity |  | Solid Biomass |  | Decentral Technologies | Life time | generic | Mean | 2040 | years | 25
| Electricity |  | Solid Biomass |  | Decentral Technologies | Life time | generic | Mean | 2050 | years | 25
| Electricity |  | Solid Biomass |  | Decentral Technologies | Life time | generic | Median | 2018 | years | 25
| Electricity |  | Solid Biomass |  | Decentral Technologies | Life time | generic | Median | 2020 | years | 25
| Electricity |  | Solid Biomass |  | Decentral Technologies | Life time | generic | Median | 2030 | years | 25
| Electricity |  | Solid Biomass |  | Decentral Technologies | Life time | generic | Median | 2040 | years | 25
| Electricity |  | Solid Biomass |  | Decentral Technologies | Life time | generic | Median | 2050 | years | 25
| Electricity |  | Biogas |  | Decentral Technologies | Life time | generic | Min | 2018 | years | 15 | 44
| Electricity |  | Biogas |  | Decentral Technologies | Life time | generic | Min | 2020 | years | 15 | 44
| Electricity |  | Biogas |  | Decentral Technologies | Life time | generic | Min | 2030 | years | 15 | 44
| Electricity |  | Biogas |  | Decentral Technologies | Life time | generic | Min | 2040 | years | 15 | 44
| Electricity |  | Biogas |  | Decentral Technologies | Life time | generic | Min | 2050 | years | 15 | 44
| Electricity |  | Biogas |  | Decentral Technologies | Life time | generic | Max | 2018 | years | 20 | 64
| Electricity |  | Biogas |  | Decentral Technologies | Life time | generic | Max | 2020 | years | 20 | 64
| Electricity |  | Biogas |  | Decentral Technologies | Life time | generic | Max | 2030 | years | 20 | 64
| Electricity |  | Biogas |  | Decentral Technologies | Life time | generic | Max | 2040 | years | 25 | 64
| Electricity |  | Biogas |  | Decentral Technologies | Life time | generic | Max | 2050 | years | 25 | 64
| Electricity |  | Biogas |  | Decentral Technologies | Life time | generic | Mean | 2018 | years | 18.75
| Electricity |  | Biogas |  | Decentral Technologies | Life time | generic | Mean | 2020 | years | 18.75
| Electricity |  | Biogas |  | Decentral Technologies | Life time | generic | Mean | 2030 | years | 18.75
| Electricity |  | Biogas |  | Decentral Technologies | Life time | generic | Mean | 2040 | years | 21.25
| Electricity |  | Biogas |  | Decentral Technologies | Life time | generic | Mean | 2050 | years | 21.25
| Electricity |  | Biogas |  | Decentral Technologies | Life time | generic | Median | 2018 | years | 20
| Electricity |  | Biogas |  | Decentral Technologies | Life time | generic | Median | 2020 | years | 20
| Electricity |  | Biogas |  | Decentral Technologies | Life time | generic | Median | 2030 | years | 20
| Electricity |  | Biogas |  | Decentral Technologies | Life time | generic | Median | 2040 | years | 22.5
| Electricity |  | Biogas |  | Decentral Technologies | Life time | generic | Median | 2050 | years | 22.5
| Electricity |  | Offshore wind |  | Central Technologies | Life time | generic | Min | 2018 | years | 18 | 57
| Electricity |  | Offshore wind |  | Central Technologies | Life time | generic | Min | 2020 | years | 18 | 57
| Electricity |  | Offshore wind |  | Central Technologies | Life time | generic | Min | 2030 | years | 18 | 57
| Electricity |  | Offshore wind |  | Central Technologies | Life time | generic | Min | 2040 | years | 18 | 57
| Electricity |  | Offshore wind |  | Central Technologies | Life time | generic | Min | 2050 | years | 18 | 57
| Electricity |  | Offshore wind |  | Central Technologies | Life time | generic | Max | 2018 | years | 30 | 58
| Electricity |  | Offshore wind |  | Central Technologies | Life time | generic | Max | 2020 | years | 30 | 58
| Electricity |  | Offshore wind |  | Central Technologies | Life time | generic | Max | 2030 | years | 30 | 58
| Electricity |  | Offshore wind |  | Central Technologies | Life time | generic | Max | 2040 | years | 30 | 58
| Electricity |  | Offshore wind |  | Central Technologies | Life time | generic | Max | 2050 | years | 30 | 58
| Electricity |  | Offshore wind |  | Central Technologies | Life time | generic | Mean | 2018 | years | 22.9
| Electricity |  | Offshore wind |  | Central Technologies | Life time | generic | Mean | 2020 | years | 23.4
| Electricity |  | Offshore wind |  | Central Technologies | Life time | generic | Mean | 2030 | years | 23.4
| Electricity |  | Offshore wind |  | Central Technologies | Life time | generic | Mean | 2040 | years | 23.4
| Electricity |  | Offshore wind |  | Central Technologies | Life time | generic | Mean | 2050 | years | 23.4
| Electricity |  | Offshore wind |  | Central Technologies | Life time | generic | Median | 2018 | years | 22.5
| Electricity |  | Offshore wind |  | Central Technologies | Life time | generic | Median | 2020 | years | 22.5
| Electricity |  | Offshore wind |  | Central Technologies | Life time | generic | Median | 2030 | years | 22.5
| Electricity |  | Offshore wind |  | Central Technologies | Life time | generic | Median | 2040 | years | 22.5
| Electricity |  | Offshore wind |  | Central Technologies | Life time | generic | Median | 2050 | years | 22.5
| Electricity |  | Pumped hydro | Storage | Central Technologies | Life time | generic | Min | 2018 | years | 40 | 48
| Electricity |  | Pumped hydro | Storage | Central Technologies | Life time | generic | Min | 2020 | years | 40 | 48
| Electricity |  | Pumped hydro | Storage | Central Technologies | Life time | generic | Min | 2030 | years | 40 | 48
| Electricity |  | Pumped hydro | Storage | Central Technologies | Life time | generic | Min | 2040 | years | 40 | 48
| Electricity |  | Pumped hydro | Storage | Central Technologies | Life time | generic | Min | 2050 | years | 40 | 48
| Electricity |  | Pumped hydro | Storage | Central Technologies | Life time | generic | Max | 2018 | years | 84 | 61
| Electricity |  | Pumped hydro | Storage | Central Technologies | Life time | generic | Max | 2020 | years | 84 | 61
| Electricity |  | Pumped hydro | Storage | Central Technologies | Life time | generic | Max | 2030 | years | 84 | 61
| Electricity |  | Pumped hydro | Storage | Central Technologies | Life time | generic | Max | 2040 | years | 84 | 61
| Electricity |  | Pumped hydro | Storage | Central Technologies | Life time | generic | Max | 2050 | years | 84 | 61
| Electricity |  | Pumped hydro | Storage | Central Technologies | Life time | generic | Mean | 2018 | years | 69
| Electricity |  | Pumped hydro | Storage | Central Technologies | Life time | generic | Mean | 2020 | years | 69
| Electricity |  | Pumped hydro | Storage | Central Technologies | Life time | generic | Mean | 2030 | years | 69
| Electricity |  | Pumped hydro | Storage | Central Technologies | Life time | generic | Mean | 2040 | years | 69
| Electricity |  | Pumped hydro | Storage | Central Technologies | Life time | generic | Mean | 2050 | years | 69
| Electricity |  | Pumped hydro | Storage | Central Technologies | Life time | generic | Median | 2018 | years | 75
| Electricity |  | Pumped hydro | Storage | Central Technologies | Life time | generic | Median | 2020 | years | 75
| Electricity |  | Pumped hydro | Storage | Central Technologies | Life time | generic | Median | 2030 | years | 75
| Electricity |  | Pumped hydro | Storage | Central Technologies | Life time | generic | Median | 2040 | years | 75
| Electricity |  | Pumped hydro | Storage | Central Technologies | Life time | generic | Median | 2050 | years | 75
| Electricity |  | Pumped hydro | Converter | Central Technologies | Life time | generic | Min | 2018 | years | 20 | 61, 57
| Electricity |  | Pumped hydro | Converter | Central Technologies | Life time | generic | Min | 2020 | years | 20 | 61, 57
| Electricity |  | Pumped hydro | Converter | Central Technologies | Life time | generic | Min | 2030 | years | 20 | 61, 57
| Electricity |  | Pumped hydro | Converter | Central Technologies | Life time | generic | Min | 2040 | years | 20 | 61, 57
| Electricity |  | Pumped hydro | Converter | Central Technologies | Life time | generic | Min | 2050 | years | 20 | 61, 57
| Electricity |  | Pumped hydro | Converter | Central Technologies | Life time | generic | Max | 2018 | years | 80 | 61
| Electricity |  | Pumped hydro | Converter | Central Technologies | Life time | generic | Max | 2020 | years | 80 | 61
| Electricity |  | Pumped hydro | Converter | Central Technologies | Life time | generic | Max | 2030 | years | 80 | 61
| Electricity |  | Pumped hydro | Converter | Central Technologies | Life time | generic | Max | 2040 | years | 80 | 61
| Electricity |  | Pumped hydro | Converter | Central Technologies | Life time | generic | Max | 2050 | years | 80 | 61
| Electricity |  | Pumped hydro | Converter | Central Technologies | Life time | generic | Mean | 2018 | years | 46
| Electricity |  | Pumped hydro | Converter | Central Technologies | Life time | generic | Mean | 2020 | years | 46
| Electricity |  | Pumped hydro | Converter | Central Technologies | Life time | generic | Mean | 2030 | years | 46
| Electricity |  | Pumped hydro | Converter | Central Technologies | Life time | generic | Mean | 2040 | years | 46
| Electricity |  | Pumped hydro | Converter | Central Technologies | Life time | generic | Mean | 2050 | years | 46
| Electricity |  | Pumped hydro | Converter | Central Technologies | Life time | generic | Median | 2018 | years | 40
| Electricity |  | Pumped hydro | Converter | Central Technologies | Life time | generic | Median | 2020 | years | 40
| Electricity |  | Pumped hydro | Converter | Central Technologies | Life time | generic | Median | 2030 | years | 40
| Electricity |  | Pumped hydro | Converter | Central Technologies | Life time | generic | Median | 2040 | years | 40
| Electricity |  | Pumped hydro | Converter | Central Technologies | Life time | generic | Median | 2050 | years | 40
| Electricity |  | Electrolyzers |  | Central Technologies | Life time | generic | Min | 2018 | years | 20 | 44, 66 | System life time, PEM
| Electricity |  | Electrolyzers |  | Central Technologies | Life time | generic | Min | 2020 | years | 20 | 44, 66 | System life time, PEM
| Electricity |  | Electrolyzers |  | Central Technologies | Life time | generic | Min | 2030 | years | 20 | 44, 66 | System life time, PEM
| Electricity |  | Electrolyzers |  | Central Technologies | Life time | generic | Min | 2040 | years | 20 | 44, 66 | System life time, PEM
| Electricity |  | Electrolyzers |  | Central Technologies | Life time | generic | Min | 2050 | years | 20 | 44, 66 | System life time, PEM
| Electricity |  | Electrolyzers |  | Central Technologies | Life time | generic | Max | 2018 | years | 30 | 44, 64 | System life time, PEM, alkaline, water electrolysis
| Electricity |  | Electrolyzers |  | Central Technologies | Life time | generic | Max | 2020 | years | 30 | 44, 64 | System life time, PEM, alkaline, water electrolysis
| Electricity |  | Electrolyzers |  | Central Technologies | Life time | generic | Max | 2030 | years | 30 | 44, 64 | System life time, PEM, alkaline, water electrolysis
| Electricity |  | Electrolyzers |  | Central Technologies | Life time | generic | Max | 2040 | years | 30 | 44, 64 | System life time, PEM, alkaline, water electrolysis
| Electricity |  | Electrolyzers |  | Central Technologies | Life time | generic | Max | 2050 | years | 30 | 44, 64 | System life time, PEM, alkaline, water electrolysis
| Electricity |  | Electrolyzers |  | Central Technologies | Life time | generic | Mean | 2018 | years | 26
| Electricity |  | Electrolyzers |  | Central Technologies | Life time | generic | Mean | 2020 | years | 26.625
| Electricity |  | Electrolyzers |  | Central Technologies | Life time | generic | Mean | 2030 | years | 27.5
| Electricity |  | Electrolyzers |  | Central Technologies | Life time | generic | Mean | 2040 | years | 27.5
| Electricity |  | Electrolyzers |  | Central Technologies | Life time | generic | Mean | 2050 | years | 27.5
| Electricity |  | Electrolyzers |  | Central Technologies | Life time | generic | Median | 2018 | years | 28
| Electricity |  | Electrolyzers |  | Central Technologies | Life time | generic | Median | 2020 | years | 29
| Electricity |  | Electrolyzers |  | Central Technologies | Life time | generic | Median | 2030 | years | 30
| Electricity |  | Electrolyzers |  | Central Technologies | Life time | generic | Median | 2040 | years | 30
| Electricity |  | Electrolyzers |  | Central Technologies | Life time | generic | Median | 2050 | years | 30
| Electricity |  | Fuel cells |  | Central Technologies | Life time | generic | Min | 2018 | years | 5 | 34 | System life time, SOFC/small scale
| Electricity |  | Fuel cells |  | Central Technologies | Life time | generic | Min | 2020 | years | 10 | 57, 65 | System life time, PEM
| Electricity |  | Fuel cells |  | Central Technologies | Life time | generic | Min | 2030 | years | 10 | 57, 66 | System life time, PEM
| Electricity |  | Fuel cells |  | Central Technologies | Life time | generic | Min | 2040 | years | 10 | 57, 67 | System life time, PEM
| Electricity |  | Fuel cells |  | Central Technologies | Life time | generic | Min | 2050 | years | 10 | 57, 68 | System life time, PEM
| Electricity |  | Fuel cells |  | Central Technologies | Life time | generic | Max | 2018 | years | 20 | 57 | System life time, SOFC
| Electricity |  | Fuel cells |  | Central Technologies | Life time | generic | Max | 2020 | years | 20 | 57 | System life time, SOFC
| Electricity |  | Fuel cells |  | Central Technologies | Life time | generic | Max | 2030 | years | 20 | 57 | System life time, SOFC
| Electricity |  | Fuel cells |  | Central Technologies | Life time | generic | Max | 2040 | years | 20 | 57 | System life time, SOFC
| Electricity |  | Fuel cells |  | Central Technologies | Life time | generic | Max | 2050 | years | 20 | 57 | System life time, SOFC
| Electricity |  | Fuel cells |  | Central Technologies | Life time | generic | Mean | 2018 | years | 15
| Electricity |  | Fuel cells |  | Central Technologies | Life time | generic | Mean | 2020 | years | 15.8333
| Electricity |  | Fuel cells |  | Central Technologies | Life time | generic | Mean | 2030 | years | 16.6667
| Electricity |  | Fuel cells |  | Central Technologies | Life time | generic | Mean | 2040 | years | 16.6667
| Electricity |  | Fuel cells |  | Central Technologies | Life time | generic | Mean | 2050 | years | 16.6667
| Electricity |  | Fuel cells |  | Central Technologies | Life time | generic | Median | 2018 | years | 20
| Electricity |  | Fuel cells |  | Central Technologies | Life time | generic | Median | 2020 | years | 20
| Electricity |  | Fuel cells |  | Central Technologies | Life time | generic | Median | 2030 | years | 20
| Electricity |  | Fuel cells |  | Central Technologies | Life time | generic | Median | 2040 | years | 20
| Electricity |  | Fuel cells |  | Central Technologies | Life time | generic | Median | 2050 | years | 20
| Electricity |  | CCS |  | Central Technologies | Life time | generic | Min | 2018 | years | 25 | 58 | Biomass integrated gasification and combined cycle plants with CCS, pre-combustion
| Electricity |  | CCS |  | Central Technologies | Life time | generic | Min | 2020 | years | 25 | 58 | Biomass integrated gasification and combined cycle plants with CCS, pre-combustion
| Electricity |  | CCS |  | Central Technologies | Life time | generic | Min | 2030 | years | 25 | 58 | Biomass integrated gasification and combined cycle plants with CCS, pre-combustion
| Electricity |  | CCS |  | Central Technologies | Life time | generic | Min | 2040 | years | 25 | 58 | Biomass integrated gasification and combined cycle plants with CCS, pre-combustion
| Electricity |  | CCS |  | Central Technologies | Life time | generic | Min | 2050 | years | 25 | 58 | Biomass integrated gasification and combined cycle plants with CCS, pre-combustion
| Electricity |  | CCS |  | Central Technologies | Life time | generic | Max | 2018 | years | 40 | 58 | Pulverised coal plants with CCS, post-combustion; Pulverised coal plants with CCS, oxyfuel; Lignite integrated gasification and combined cycle plants with CCS, pre-combustion; Coal integrated gasification and combined cycle plants with CCS, pre-combustion
| Electricity |  | CCS |  | Central Technologies | Life time | generic | Max | 2020 | years | 40 | 58 | Pulverised coal plants with CCS, post-combustion; Pulverised coal plants with CCS, oxyfuel; Lignite integrated gasification and combined cycle plants with CCS, pre-combustion; Coal integrated gasification and combined cycle plants with CCS, pre-combustion
| Electricity |  | CCS |  | Central Technologies | Life time | generic | Max | 2030 | years | 40 | 58 | Pulverised coal plants with CCS, post-combustion; Pulverised coal plants with CCS, oxyfuel; Lignite integrated gasification and combined cycle plants with CCS, pre-combustion; Coal integrated gasification and combined cycle plants with CCS, pre-combustion
| Electricity |  | CCS |  | Central Technologies | Life time | generic | Max | 2040 | years | 40 | 58 | Pulverised coal plants with CCS, post-combustion; Pulverised coal plants with CCS, oxyfuel; Lignite integrated gasification and combined cycle plants with CCS, pre-combustion; Coal integrated gasification and combined cycle plants with CCS, pre-combustion
| Electricity |  | CCS |  | Central Technologies | Life time | generic | Max | 2050 | years | 40 | 58 | Pulverised coal plants with CCS, post-combustion; Pulverised coal plants with CCS, oxyfuel; Lignite integrated gasification and combined cycle plants with CCS, pre-combustion; Coal integrated gasification and combined cycle plants with CCS, pre-combustion
| Electricity |  | CCS |  | Central Technologies | Life time | generic | Mean | 2018 | years | 35.8333
| Electricity |  | CCS |  | Central Technologies | Life time | generic | Mean | 2020 | years | 35.8333
| Electricity |  | CCS |  | Central Technologies | Life time | generic | Mean | 2030 | years | 35.8333
| Electricity |  | CCS |  | Central Technologies | Life time | generic | Mean | 2040 | years | 35.8333
| Electricity |  | CCS |  | Central Technologies | Life time | generic | Mean | 2050 | years | 35.8333
| Electricity |  | CCS |  | Central Technologies | Life time | generic | Median | 2018 | years | 40
| Electricity |  | CCS |  | Central Technologies | Life time | generic | Median | 2020 | years | 40
| Electricity |  | CCS |  | Central Technologies | Life time | generic | Median | 2030 | years | 40
| Electricity |  | CCS |  | Central Technologies | Life time | generic | Median | 2040 | years | 40
| Electricity |  | CCS |  | Central Technologies | Life time | generic | Median | 2050 | years | 40
| Electricity |  | Open cycle gas turbines |  | Conventional | Life time | generic | Min | 2018 | years | 30 | 48, 57
| Electricity |  | Open cycle gas turbines |  | Conventional | Life time | generic | Min | 2020 | years | 30 | 48, 58
| Electricity |  | Open cycle gas turbines |  | Conventional | Life time | generic | Min | 2030 | years | 30 | 48, 59
| Electricity |  | Open cycle gas turbines |  | Conventional | Life time | generic | Min | 2040 | years | 30 | 48, 60
| Electricity |  | Open cycle gas turbines |  | Conventional | Life time | generic | Min | 2050 | years | 30 | 48, 61
| Electricity |  | Open cycle gas turbines |  | Conventional | Life time | generic | Max | 2018 | years | 35 | 64
| Electricity |  | Open cycle gas turbines |  | Conventional | Life time | generic | Max | 2020 | years | 35 | 64
| Electricity |  | Open cycle gas turbines |  | Conventional | Life time | generic | Max | 2030 | years | 35 | 64
| Electricity |  | Open cycle gas turbines |  | Conventional | Life time | generic | Max | 2040 | years | 35 | 64
| Electricity |  | Open cycle gas turbines |  | Conventional | Life time | generic | Max | 2050 | years | 35 | 64
| Electricity |  | Open cycle gas turbines |  | Conventional | Life time | generic | Mean | 2018 | years | 31.25
| Electricity |  | Open cycle gas turbines |  | Conventional | Life time | generic | Mean | 2020 | years | 31.25
| Electricity |  | Open cycle gas turbines |  | Conventional | Life time | generic | Mean | 2030 | years | 31.25
| Electricity |  | Open cycle gas turbines |  | Conventional | Life time | generic | Mean | 2040 | years | 31.25
| Electricity |  | Open cycle gas turbines |  | Conventional | Life time | generic | Mean | 2050 | years | 31.25
| Electricity |  | Open cycle gas turbines |  | Conventional | Life time | generic | Median | 2018 | years | 30
| Electricity |  | Open cycle gas turbines |  | Conventional | Life time | generic | Median | 2020 | years | 30
| Electricity |  | Open cycle gas turbines |  | Conventional | Life time | generic | Median | 2030 | years | 30
| Electricity |  | Open cycle gas turbines |  | Conventional | Life time | generic | Median | 2040 | years | 30
| Electricity |  | Open cycle gas turbines |  | Conventional | Life time | generic | Median | 2050 | years | 30
| Electricity |  | Combinded-cycle gas turbines |  | Conventional | Life time | generic | Min | 2018 | years | 30 | 48, 57
| Electricity |  | Combinded-cycle gas turbines |  | Conventional | Life time | generic | Min | 2020 | years | 30 | 48, 57
| Electricity |  | Combinded-cycle gas turbines |  | Conventional | Life time | generic | Min | 2030 | years | 30 | 48, 57
| Electricity |  | Combinded-cycle gas turbines |  | Conventional | Life time | generic | Min | 2040 | years | 30 | 48, 57
| Electricity |  | Combinded-cycle gas turbines |  | Conventional | Life time | generic | Min | 2050 | years | 30 | 48, 57
| Electricity |  | Combinded-cycle gas turbines |  | Conventional | Life time | generic | Max | 2018 | years | 35 | 64
| Electricity |  | Combinded-cycle gas turbines |  | Conventional | Life time | generic | Max | 2020 | years | 35 | 64
| Electricity |  | Combinded-cycle gas turbines |  | Conventional | Life time | generic | Max | 2030 | years | 35 | 64
| Electricity |  | Combinded-cycle gas turbines |  | Conventional | Life time | generic | Max | 2040 | years | 35 | 64
| Electricity |  | Combinded-cycle gas turbines |  | Conventional | Life time | generic | Max | 2050 | years | 35 | 64
| Electricity |  | Combinded-cycle gas turbines |  | Conventional | Life time | generic | Mean | 2018 | years | 31.25
| Electricity |  | Combinded-cycle gas turbines |  | Conventional | Life time | generic | Mean | 2020 | years | 31.25
| Electricity |  | Combinded-cycle gas turbines |  | Conventional | Life time | generic | Mean | 2030 | years | 31.25
| Electricity |  | Combinded-cycle gas turbines |  | Conventional | Life time | generic | Mean | 2040 | years | 31.25
| Electricity |  | Combinded-cycle gas turbines |  | Conventional | Life time | generic | Mean | 2050 | years | 31.25
| Electricity |  | Combinded-cycle gas turbines |  | Conventional | Life time | generic | Median | 2018 | years | 30
| Electricity |  | Combinded-cycle gas turbines |  | Conventional | Life time | generic | Median | 2020 | years | 30
| Electricity |  | Combinded-cycle gas turbines |  | Conventional | Life time | generic | Median | 2030 | years | 30
| Electricity |  | Combinded-cycle gas turbines |  | Conventional | Life time | generic | Median | 2040 | years | 30
| Electricity |  | Combinded-cycle gas turbines |  | Conventional | Life time | generic | Median | 2050 | years | 30
| Electricity |  | Nuclear power plants |  | Conventional | Life time | generic | Min | 2018 | years | 40 | 64
| Electricity |  | Nuclear power plants |  | Conventional | Life time | generic | Min | 2020 | years | 40 | 64
| Electricity |  | Nuclear power plants |  | Conventional | Life time | generic | Min | 2030 | years | 40 | 64
| Electricity |  | Nuclear power plants |  | Conventional | Life time | generic | Min | 2040 | years | 40 | 64
| Electricity |  | Nuclear power plants |  | Conventional | Life time | generic | Min | 2050 | years | 40 | 64
| Electricity |  | Nuclear power plants |  | Conventional | Life time | generic | Max | 2018 | years | 40 | 64
| Electricity |  | Nuclear power plants |  | Conventional | Life time | generic | Max | 2020 | years | 40 | 64
| Electricity |  | Nuclear power plants |  | Conventional | Life time | generic | Max | 2030 | years | 40 | 64
| Electricity |  | Nuclear power plants |  | Conventional | Life time | generic | Max | 2040 | years | 40 | 64
| Electricity |  | Nuclear power plants |  | Conventional | Life time | generic | Max | 2050 | years | 40 | 64
| Electricity |  | Nuclear power plants |  | Conventional | Life time | generic | Mean | 2018 | years | 40
| Electricity |  | Nuclear power plants |  | Conventional | Life time | generic | Mean | 2020 | years | 40
| Electricity |  | Nuclear power plants |  | Conventional | Life time | generic | Mean | 2030 | years | 40
| Electricity |  | Nuclear power plants |  | Conventional | Life time | generic | Mean | 2040 | years | 40
| Electricity |  | Nuclear power plants |  | Conventional | Life time | generic | Mean | 2050 | years | 40
| Electricity |  | Nuclear power plants |  | Conventional | Life time | generic | Median | 2018 | years | 40
| Electricity |  | Nuclear power plants |  | Conventional | Life time | generic | Median | 2020 | years | 40
| Electricity |  | Nuclear power plants |  | Conventional | Life time | generic | Median | 2030 | years | 40
| Electricity |  | Nuclear power plants |  | Conventional | Life time | generic | Median | 2040 | years | 40
| Electricity |  | Nuclear power plants |  | Conventional | Life time | generic | Median | 2050 | years | 40
| Electricity |  | Hard coal power plants |  | Conventional | Life time | generic | Min | 2018 | years | 40 | 48, 57, 64
| Electricity |  | Hard coal power plants |  | Conventional | Life time | generic | Min | 2020 | years | 40 | 48, 57, 65
| Electricity |  | Hard coal power plants |  | Conventional | Life time | generic | Min | 2030 | years | 40 | 48, 57, 66
| Electricity |  | Hard coal power plants |  | Conventional | Life time | generic | Min | 2040 | years | 40 | 48, 57, 67
| Electricity |  | Hard coal power plants |  | Conventional | Life time | generic | Min | 2050 | years | 40 | 48, 57, 68
| Electricity |  | Hard coal power plants |  | Conventional | Life time | generic | Max | 2018 | years | 40 | 48, 57, 69
| Electricity |  | Hard coal power plants |  | Conventional | Life time | generic | Max | 2020 | years | 40 | 48, 57, 70
| Electricity |  | Hard coal power plants |  | Conventional | Life time | generic | Max | 2030 | years | 40 | 48, 57, 71
| Electricity |  | Hard coal power plants |  | Conventional | Life time | generic | Max | 2040 | years | 40 | 48, 57, 72
| Electricity |  | Hard coal power plants |  | Conventional | Life time | generic | Max | 2050 | years | 40 | 48, 57, 73
| Electricity |  | Hard coal power plants |  | Conventional | Life time | generic | Mean | 2018 | years | 40
| Electricity |  | Hard coal power plants |  | Conventional | Life time | generic | Mean | 2020 | years | 40
| Electricity |  | Hard coal power plants |  | Conventional | Life time | generic | Mean | 2030 | years | 40
| Electricity |  | Hard coal power plants |  | Conventional | Life time | generic | Mean | 2040 | years | 40
| Electricity |  | Hard coal power plants |  | Conventional | Life time | generic | Mean | 2050 | years | 40
| Electricity |  | Hard coal power plants |  | Conventional | Life time | generic | Median | 2018 | years | 40
| Electricity |  | Hard coal power plants |  | Conventional | Life time | generic | Median | 2020 | years | 40
| Electricity |  | Hard coal power plants |  | Conventional | Life time | generic | Median | 2030 | years | 40
| Electricity |  | Hard coal power plants |  | Conventional | Life time | generic | Median | 2040 | years | 40
| Electricity |  | Hard coal power plants |  | Conventional | Life time | generic | Median | 2050 | years | 40
| Electricity |  | Lignite power plants |  | Conventional | Life time | generic | Min | 2018 | years | 40 | 48, 57
| Electricity |  | Lignite power plants |  | Conventional | Life time | generic | Min | 2020 | years | 40 | 48, 57
| Electricity |  | Lignite power plants |  | Conventional | Life time | generic | Min | 2030 | years | 40 | 48, 57
| Electricity |  | Lignite power plants |  | Conventional | Life time | generic | Min | 2040 | years | 40 | 48, 57
| Electricity |  | Lignite power plants |  | Conventional | Life time | generic | Min | 2050 | years | 40 | 48, 57
| Electricity |  | Lignite power plants |  | Conventional | Life time | generic | Max | 2018 | years | 40 | 48, 58
| Electricity |  | Lignite power plants |  | Conventional | Life time | generic | Max | 2020 | years | 40 | 48, 58
| Electricity |  | Lignite power plants |  | Conventional | Life time | generic | Max | 2030 | years | 40 | 48, 58
| Electricity |  | Lignite power plants |  | Conventional | Life time | generic | Max | 2040 | years | 40 | 48, 58
| Electricity |  | Lignite power plants |  | Conventional | Life time | generic | Max | 2050 | years | 40 | 48, 58
| Electricity |  | Lignite power plants |  | Conventional | Life time | generic | Mean | 2018 | years | 40
| Electricity |  | Lignite power plants |  | Conventional | Life time | generic | Mean | 2020 | years | 40
| Electricity |  | Lignite power plants |  | Conventional | Life time | generic | Mean | 2030 | years | 40
| Electricity |  | Lignite power plants |  | Conventional | Life time | generic | Mean | 2040 | years | 40
| Electricity |  | Lignite power plants |  | Conventional | Life time | generic | Mean | 2050 | years | 40
| Electricity |  | Lignite power plants |  | Conventional | Life time | generic | Median | 2018 | years | 40
| Electricity |  | Lignite power plants |  | Conventional | Life time | generic | Median | 2020 | years | 40
| Electricity |  | Lignite power plants |  | Conventional | Life time | generic | Median | 2030 | years | 40
| Electricity |  | Lignite power plants |  | Conventional | Life time | generic | Median | 2040 | years | 40
| Electricity |  | Lignite power plants |  | Conventional | Life time | generic | Median | 2050 | years | 40
| Electricity |  | HVAC overhead transmission |  | Grid | Life time | generic | Min | 2018 | years | 40 | 45
| Electricity |  | HVAC overhead transmission |  | Grid | Life time | generic | Min | 2020 | years | 40 | 45
| Electricity |  | HVAC overhead transmission |  | Grid | Life time | generic | Min | 2030 | years | 40 | 45
| Electricity |  | HVAC overhead transmission |  | Grid | Life time | generic | Min | 2040 | years | 40 | 45
| Electricity |  | HVAC overhead transmission |  | Grid | Life time | generic | Min | 2050 | years | 40 | 45
| Electricity |  | HVAC overhead transmission |  | Grid | Life time | generic | Max | 2018 | years | 80 | 28
| Electricity |  | HVAC overhead transmission |  | Grid | Life time | generic | Max | 2020 | years | 80 | 28
| Electricity |  | HVAC overhead transmission |  | Grid | Life time | generic | Max | 2030 | years | 80 | 28
| Electricity |  | HVAC overhead transmission |  | Grid | Life time | generic | Max | 2040 | years | 80 | 28
| Electricity |  | HVAC overhead transmission |  | Grid | Life time | generic | Max | 2050 | years | 80 | 28
| Electricity |  | HVAC overhead transmission |  | Grid | Life time | generic | Mean | 2018 | years | 60
| Electricity |  | HVAC overhead transmission |  | Grid | Life time | generic | Mean | 2020 | years | 60
| Electricity |  | HVAC overhead transmission |  | Grid | Life time | generic | Mean | 2030 | years | 60
| Electricity |  | HVAC overhead transmission |  | Grid | Life time | generic | Mean | 2040 | years | 60
| Electricity |  | HVAC overhead transmission |  | Grid | Life time | generic | Mean | 2050 | years | 60
| Electricity |  | HVAC overhead transmission |  | Grid | Life time | generic | Median | 2018 | years | 60
| Electricity |  | HVAC overhead transmission |  | Grid | Life time | generic | Median | 2020 | years | 60
| Electricity |  | HVAC overhead transmission |  | Grid | Life time | generic | Median | 2030 | years | 60
| Electricity |  | HVAC overhead transmission |  | Grid | Life time | generic | Median | 2040 | years | 60
| Electricity |  | HVAC overhead transmission |  | Grid | Life time | generic | Median | 2050 | years | 60
| Electricity |  | HVDC overhead transmission |  | Grid | Life time | generic | Min | 2018 | years | 40 | 46
| Electricity |  | HVDC overhead transmission |  | Grid | Life time | generic | Min | 2020 | years | 40 | 46
| Electricity |  | HVDC overhead transmission |  | Grid | Life time | generic | Min | 2030 | years | 40 | 46
| Electricity |  | HVDC overhead transmission |  | Grid | Life time | generic | Min | 2040 | years | 40 | 46
| Electricity |  | HVDC overhead transmission |  | Grid | Life time | generic | Min | 2050 | years | 40 | 46
| Electricity |  | HVDC overhead transmission |  | Grid | Life time | generic | Max | 2018 | years | 50 | 64
| Electricity |  | HVDC overhead transmission |  | Grid | Life time | generic | Max | 2020 | years | 50 | 64
| Electricity |  | HVDC overhead transmission |  | Grid | Life time | generic | Max | 2030 | years | 50 | 64
| Electricity |  | HVDC overhead transmission |  | Grid | Life time | generic | Max | 2040 | years | 50 | 64
| Electricity |  | HVDC overhead transmission |  | Grid | Life time | generic | Max | 2050 | years | 50 | 64
| Electricity |  | HVDC overhead transmission |  | Grid | Life time | generic | Mean | 2018 | years | 43.3333
| Electricity |  | HVDC overhead transmission |  | Grid | Life time | generic | Mean | 2020 | years | 43.3333
| Electricity |  | HVDC overhead transmission |  | Grid | Life time | generic | Mean | 2030 | years | 43.3333
| Electricity |  | HVDC overhead transmission |  | Grid | Life time | generic | Mean | 2040 | years | 43.3333
| Electricity |  | HVDC overhead transmission |  | Grid | Life time | generic | Mean | 2050 | years | 43.3333
| Electricity |  | HVDC overhead transmission |  | Grid | Life time | generic | Median | 2018 | years | 40
| Electricity |  | HVDC overhead transmission |  | Grid | Life time | generic | Median | 2020 | years | 40
| Electricity |  | HVDC overhead transmission |  | Grid | Life time | generic | Median | 2030 | years | 40
| Electricity |  | HVDC overhead transmission |  | Grid | Life time | generic | Median | 2040 | years | 40
| Electricity |  | HVDC overhead transmission |  | Grid | Life time | generic | Median | 2050 | years | 40
| Electricity |  | HVAC underground cables |  | Grid | Life time | generic | Min | 2018 | years | 40 | 45, 28
| Electricity |  | HVAC underground cables |  | Grid | Life time | generic | Min | 2020 | years | 40 | 45, 28
| Electricity |  | HVAC underground cables |  | Grid | Life time | generic | Min | 2030 | years | 40 | 45, 28
| Electricity |  | HVAC underground cables |  | Grid | Life time | generic | Min | 2040 | years | 40 | 45, 28
| Electricity |  | HVAC underground cables |  | Grid | Life time | generic | Min | 2050 | years | 40 | 45, 28
| Electricity |  | HVAC underground cables |  | Grid | Life time | generic | Max | 2018 | years | 40 | 45, 29
| Electricity |  | HVAC underground cables |  | Grid | Life time | generic | Max | 2020 | years | 40 | 45, 29
| Electricity |  | HVAC underground cables |  | Grid | Life time | generic | Max | 2030 | years | 40 | 45, 29
| Electricity |  | HVAC underground cables |  | Grid | Life time | generic | Max | 2040 | years | 40 | 45, 29
| Electricity |  | HVAC underground cables |  | Grid | Life time | generic | Max | 2050 | years | 40 | 45, 29
| Electricity |  | HVAC underground cables |  | Grid | Life time | generic | Mean | 2018 | years | 40
| Electricity |  | HVAC underground cables |  | Grid | Life time | generic | Mean | 2020 | years | 40
| Electricity |  | HVAC underground cables |  | Grid | Life time | generic | Mean | 2030 | years | 40
| Electricity |  | HVAC underground cables |  | Grid | Life time | generic | Mean | 2040 | years | 40
| Electricity |  | HVAC underground cables |  | Grid | Life time | generic | Mean | 2050 | years | 40
| Electricity |  | HVAC underground cables |  | Grid | Life time | generic | Median | 2018 | years | 40
| Electricity |  | HVAC underground cables |  | Grid | Life time | generic | Median | 2020 | years | 40
| Electricity |  | HVAC underground cables |  | Grid | Life time | generic | Median | 2030 | years | 40
| Electricity |  | HVAC underground cables |  | Grid | Life time | generic | Median | 2040 | years | 40
| Electricity |  | HVAC underground cables |  | Grid | Life time | generic | Median | 2050 | years | 40
| Electricity |  | HVDC underground cables |  | Grid | Life time | generic | Min | 2018 | years | 40 | 46, 28
| Electricity |  | HVDC underground cables |  | Grid | Life time | generic | Min | 2020 | years | 40 | 46, 28
| Electricity |  | HVDC underground cables |  | Grid | Life time | generic | Min | 2030 | years | 40 | 46, 28
| Electricity |  | HVDC underground cables |  | Grid | Life time | generic | Min | 2040 | years | 40 | 46, 28
| Electricity |  | HVDC underground cables |  | Grid | Life time | generic | Min | 2050 | years | 40 | 46, 28
| Electricity |  | HVDC underground cables |  | Grid | Life time | generic | Max | 2018 | years | 50 | 64
| Electricity |  | HVDC underground cables |  | Grid | Life time | generic | Max | 2020 | years | 50 | 64
| Electricity |  | HVDC underground cables |  | Grid | Life time | generic | Max | 2030 | years | 50 | 64
| Electricity |  | HVDC underground cables |  | Grid | Life time | generic | Max | 2040 | years | 50 | 64
| Electricity |  | HVDC underground cables |  | Grid | Life time | generic | Max | 2050 | years | 50 | 64
| Electricity |  | HVDC underground cables |  | Grid | Life time | generic | Mean | 2018 | years | 41.6667
| Electricity |  | HVDC underground cables |  | Grid | Life time | generic | Mean | 2020 | years | 41.6667
| Electricity |  | HVDC underground cables |  | Grid | Life time | generic | Mean | 2030 | years | 41.6667
| Electricity |  | HVDC underground cables |  | Grid | Life time | generic | Mean | 2040 | years | 41.6667
| Electricity |  | HVDC underground cables |  | Grid | Life time | generic | Mean | 2050 | years | 41.6667
| Electricity |  | HVDC underground cables |  | Grid | Life time | generic | Median | 2018 | years | 40
| Electricity |  | HVDC underground cables |  | Grid | Life time | generic | Median | 2020 | years | 40
| Electricity |  | HVDC underground cables |  | Grid | Life time | generic | Median | 2030 | years | 40
| Electricity |  | HVDC underground cables |  | Grid | Life time | generic | Median | 2040 | years | 40
| Electricity |  | HVDC underground cables |  | Grid | Life time | generic | Median | 2050 | years | 40
| Electricity | Grid | HVAC overhead transmission | Substation | Grid | Life time | generic | Min | 2018 | years | 20 | 30 | "depreciation time"
| Electricity | Grid | HVAC overhead transmission | Substation | Grid | Life time | generic | Min | 2020 | years | 20 | 30 | "depreciation time"
| Electricity | Grid | HVAC overhead transmission | Substation | Grid | Life time | generic | Min | 2030 | years | 20 | 30 | "depreciation time"
| Electricity | Grid | HVAC overhead transmission | Substation | Grid | Life time | generic | Min | 2040 | years | 20 | 30 | "depreciation time"
| Electricity | Grid | HVAC overhead transmission | Substation | Grid | Life time | generic | Min | 2050 | years | 20 | 30 | "depreciation time"
| Electricity | Grid | HVAC overhead transmission | Substation | Grid | Life time | generic | Max | 2018 | years | 50 | 64
| Electricity | Grid | HVAC overhead transmission | Substation | Grid | Life time | generic | Max | 2020 | years | 50 | 64
| Electricity | Grid | HVAC overhead transmission | Substation | Grid | Life time | generic | Max | 2030 | years | 50 | 64
| Electricity | Grid | HVAC overhead transmission | Substation | Grid | Life time | generic | Max | 2040 | years | 50 | 64
| Electricity | Grid | HVAC overhead transmission | Substation | Grid | Life time | generic | Max | 2050 | years | 50 | 64
| Electricity | Grid | HVAC overhead transmission | Substation | Grid | Life time | generic | Mean | 2018 | years | 35
| Electricity | Grid | HVAC overhead transmission | Substation | Grid | Life time | generic | Mean | 2020 | years | 35
| Electricity | Grid | HVAC overhead transmission | Substation | Grid | Life time | generic | Mean | 2030 | years | 35
| Electricity | Grid | HVAC overhead transmission | Substation | Grid | Life time | generic | Mean | 2040 | years | 35
| Electricity | Grid | HVAC overhead transmission | Substation | Grid | Life time | generic | Mean | 2050 | years | 35
| Electricity | Grid | HVAC overhead transmission | Substation | Grid | Life time | generic | Median | 2018 | years | 35
| Electricity | Grid | HVAC overhead transmission | Substation | Grid | Life time | generic | Median | 2020 | years | 35
| Electricity | Grid | HVAC overhead transmission | Substation | Grid | Life time | generic | Median | 2030 | years | 35
| Electricity | Grid | HVAC overhead transmission | Substation | Grid | Life time | generic | Median | 2040 | years | 35
| Electricity | Grid | HVAC overhead transmission | Substation | Grid | Life time | generic | Median | 2050 | years | 35
| Electricity | Grid | HVDC overhead transmission | Converter station | Grid | Life time | generic | Min | 2018 | years | 20 | 30, 47
| Electricity | Grid | HVDC overhead transmission | Converter station | Grid | Life time | generic | Min | 2020 | years | 20 | 30, 47
| Electricity | Grid | HVDC overhead transmission | Converter station | Grid | Life time | generic | Min | 2030 | years | 20 | 30, 47
| Electricity | Grid | HVDC overhead transmission | Converter station | Grid | Life time | generic | Min | 2040 | years | 20 | 30, 47
| Electricity | Grid | HVDC overhead transmission | Converter station | Grid | Life time | generic | Min | 2050 | years | 20 | 30, 47
| Electricity | Grid | HVDC overhead transmission | Converter station | Grid | Life time | generic | Max | 2018 | years | 50 | 64
| Electricity | Grid | HVDC overhead transmission | Converter station | Grid | Life time | generic | Max | 2020 | years | 50 | 64
| Electricity | Grid | HVDC overhead transmission | Converter station | Grid | Life time | generic | Max | 2030 | years | 50 | 64
| Electricity | Grid | HVDC overhead transmission | Converter station | Grid | Life time | generic | Max | 2040 | years | 50 | 64
| Electricity | Grid | HVDC overhead transmission | Converter station | Grid | Life time | generic | Max | 2050 | years | 50 | 64
| Electricity | Grid | HVDC overhead transmission | Converter station | Grid | Life time | generic | Mean | 2018 | years | 33
| Electricity | Grid | HVDC overhead transmission | Converter station | Grid | Life time | generic | Mean | 2020 | years | 33
| Electricity | Grid | HVDC overhead transmission | Converter station | Grid | Life time | generic | Mean | 2030 | years | 33
| Electricity | Grid | HVDC overhead transmission | Converter station | Grid | Life time | generic | Mean | 2040 | years | 33
| Electricity | Grid | HVDC overhead transmission | Converter station | Grid | Life time | generic | Mean | 2050 | years | 33
| Electricity | Grid | HVDC overhead transmission | Converter station | Grid | Life time | generic | Median | 2018 | years | 30
| Electricity | Grid | HVDC overhead transmission | Converter station | Grid | Life time | generic | Median | 2020 | years | 30
| Electricity | Grid | HVDC overhead transmission | Converter station | Grid | Life time | generic | Median | 2030 | years | 30
| Electricity | Grid | HVDC overhead transmission | Converter station | Grid | Life time | generic | Median | 2040 | years | 30
| Electricity | Grid | HVDC overhead transmission | Converter station | Grid | Life time | generic | Median | 2050 | years | 30
| Electricity |  | Vanadium redox flow batteries | Storage | Storage | Life time | generic | Min | 2018 | years | 5 | 61
| Electricity |  | Vanadium redox flow batteries | Storage | Storage | Life time | generic | Min | 2020 | years | 5.7 | 61
| Electricity |  | Vanadium redox flow batteries | Storage | Storage | Life time | generic | Min | 2030 | years | 8 | 61
| Electricity |  | Vanadium redox flow batteries | Storage | Storage | Life time | generic | Min | 2040 | years | 8 | Assumption based on 61
| Electricity |  | Vanadium redox flow batteries | Storage | Storage | Life time | generic | Min | 2050 | years | 8 | Assumption based on 61
| Electricity |  | Vanadium redox flow batteries | Storage | Storage | Life time | generic | Max | 2018 | years | 20 | 61
| Electricity |  | Vanadium redox flow batteries | Storage | Storage | Life time | generic | Max | 2020 | years | 22.9 | 61
| Electricity |  | Vanadium redox flow batteries | Storage | Storage | Life time | generic | Max | 2030 | years | 32 | 61
| Electricity |  | Vanadium redox flow batteries | Storage | Storage | Life time | generic | Max | 2040 | years | 32 | Assumption based on 61
| Electricity |  | Vanadium redox flow batteries | Storage | Storage | Life time | generic | Max | 2050 | years | 32 | Assumption based on 61
| Electricity |  | Vanadium redox flow batteries | Storage | Storage | Life time | generic | Mean | 2018 | years | 12.3333
| Electricity |  | Vanadium redox flow batteries | Storage | Storage | Life time | generic | Mean | 2020 | years | 14.1
| Electricity |  | Vanadium redox flow batteries | Storage | Storage | Life time | generic | Mean | 2030 | years | 19.7333
| Electricity |  | Vanadium redox flow batteries | Storage | Storage | Life time | generic | Mean | 2040 | years | 19.7333
| Electricity |  | Vanadium redox flow batteries | Storage | Storage | Life time | generic | Mean | 2050 | years | 19.7333
| Electricity |  | Vanadium redox flow batteries | Storage | Storage | Life time | generic | Median | 2018 | years | 12
| Electricity |  | Vanadium redox flow batteries | Storage | Storage | Life time | generic | Median | 2020 | years | 13.7
| Electricity |  | Vanadium redox flow batteries | Storage | Storage | Life time | generic | Median | 2030 | years | 19.2
| Electricity |  | Vanadium redox flow batteries | Storage | Storage | Life time | generic | Median | 2040 | years | 19.2
| Electricity |  | Vanadium redox flow batteries | Storage | Storage | Life time | generic | Median | 2050 | years | 19.2
| Electricity |  | Vanadium redox flow batteries | Converter | Storage | Life time | generic | Min | 2018 | years | 10 | 61
| Electricity |  | Vanadium redox flow batteries | Converter | Storage | Life time | generic | Min | 2020 | years | 11.6 | 61
| Electricity |  | Vanadium redox flow batteries | Converter | Storage | Life time | generic | Min | 2030 | years | 16.6 | 61
| Electricity |  | Vanadium redox flow batteries | Converter | Storage | Life time | generic | Min | 2040 | years | 16.6 | Assumption based on 61
| Electricity |  | Vanadium redox flow batteries | Converter | Storage | Life time | generic | Min | 2050 | years | 16.6 | Assumption based on 61
| Electricity |  | Vanadium redox flow batteries | Converter | Storage | Life time | generic | Max | 2018 | years | 25 | 61
| Electricity |  | Vanadium redox flow batteries | Converter | Storage | Life time | generic | Max | 2020 | years | 25 | 61
| Electricity |  | Vanadium redox flow batteries | Converter | Storage | Life time | generic | Max | 2030 | years | 25 | 61
| Electricity |  | Vanadium redox flow batteries | Converter | Storage | Life time | generic | Max | 2040 | years | 25 | Assumption based on 61
| Electricity |  | Vanadium redox flow batteries | Converter | Storage | Life time | generic | Max | 2050 | years | 25 | Assumption based on 61
| Electricity |  | Vanadium redox flow batteries | Converter | Storage | Life time | generic | Mean | 2018 | years | 16.5
| Electricity |  | Vanadium redox flow batteries | Converter | Storage | Life time | generic | Mean | 2020 | years | 17.6167
| Electricity |  | Vanadium redox flow batteries | Converter | Storage | Life time | generic | Mean | 2030 | years | 21.1
| Electricity |  | Vanadium redox flow batteries | Converter | Storage | Life time | generic | Mean | 2040 | years | 21.1
| Electricity |  | Vanadium redox flow batteries | Converter | Storage | Life time | generic | Mean | 2050 | years | 21.1
| Electricity |  | Vanadium redox flow batteries | Converter | Storage | Life time | generic | Median | 2018 | years | 13.5
| Electricity |  | Vanadium redox flow batteries | Converter | Storage | Life time | generic | Median | 2020 | years | 15.35
| Electricity |  | Vanadium redox flow batteries | Converter | Storage | Life time | generic | Median | 2030 | years | 21.1
| Electricity |  | Vanadium redox flow batteries | Converter | Storage | Life time | generic | Median | 2040 | years | 21.1
| Electricity |  | Vanadium redox flow batteries | Converter | Storage | Life time | generic | Median | 2050 | years | 21.1
| Electricity |  | Compressed air batteries | Storage | Storage | Life time | generic | Min | 2018 | years | 20 | 61
| Electricity |  | Compressed air batteries | Storage | Storage | Life time | generic | Min | 2020 | years | 20 | 61
| Electricity |  | Compressed air batteries | Storage | Storage | Life time | generic | Min | 2030 | years | 20 | 61
| Electricity |  | Compressed air batteries | Storage | Storage | Life time | generic | Min | 2040 | years | 20 | Assumption based on 61
| Electricity |  | Compressed air batteries | Storage | Storage | Life time | generic | Min | 2050 | years | 20 | Assumption based on 61
| Electricity |  | Compressed air batteries | Storage | Storage | Life time | generic | Max | 2018 | years | 100 | 61
| Electricity |  | Compressed air batteries | Storage | Storage | Life time | generic | Max | 2020 | years | 100 | 61
| Electricity |  | Compressed air batteries | Storage | Storage | Life time | generic | Max | 2030 | years | 100 | 61
| Electricity |  | Compressed air batteries | Storage | Storage | Life time | generic | Max | 2040 | years | 100 | Assumption based on 61
| Electricity |  | Compressed air batteries | Storage | Storage | Life time | generic | Max | 2050 | years | 100 | Assumption based on 61
| Electricity |  | Compressed air batteries | Storage | Storage | Life time | generic | Mean | 2018 | years | 56.6667
| Electricity |  | Compressed air batteries | Storage | Storage | Life time | generic | Mean | 2020 | years | 56.6667
| Electricity |  | Compressed air batteries | Storage | Storage | Life time | generic | Mean | 2030 | years | 56.6667
| Electricity |  | Compressed air batteries | Storage | Storage | Life time | generic | Mean | 2040 | years | 56.6667
| Electricity |  | Compressed air batteries | Storage | Storage | Life time | generic | Mean | 2050 | years | 56.6667
| Electricity |  | Compressed air batteries | Storage | Storage | Life time | generic | Median | 2018 | years | 50
| Electricity |  | Compressed air batteries | Storage | Storage | Life time | generic | Median | 2020 | years | 50
| Electricity |  | Compressed air batteries | Storage | Storage | Life time | generic | Median | 2030 | years | 50
| Electricity |  | Compressed air batteries | Storage | Storage | Life time | generic | Median | 2040 | years | 50
| Electricity |  | Compressed air batteries | Storage | Storage | Life time | generic | Median | 2050 | years | 50
| Electricity |  | Compressed air batteries | Converter | Storage | Life time | generic | Min | 2018 | years | 40 | 61
| Electricity |  | Compressed air batteries | Converter | Storage | Life time | generic | Min | 2020 | years | 40 | 61
| Electricity |  | Compressed air batteries | Converter | Storage | Life time | generic | Min | 2030 | years | 40 | 61
| Electricity |  | Compressed air batteries | Converter | Storage | Life time | generic | Min | 2040 | years | 40 | Assumption based on 61
| Electricity |  | Compressed air batteries | Converter | Storage | Life time | generic | Min | 2050 | years | 40 | Assumption based on 61
| Electricity |  | Compressed air batteries | Converter | Storage | Life time | generic | Max | 2018 | years | 80 | 61
| Electricity |  | Compressed air batteries | Converter | Storage | Life time | generic | Max | 2020 | years | 80 | 61
| Electricity |  | Compressed air batteries | Converter | Storage | Life time | generic | Max | 2030 | years | 80 | 61
| Electricity |  | Compressed air batteries | Converter | Storage | Life time | generic | Max | 2040 | years | 80 | Assumption based on 61
| Electricity |  | Compressed air batteries | Converter | Storage | Life time | generic | Max | 2050 | years | 80 | Assumption based on 61
| Electricity |  | Compressed air batteries | Converter | Storage | Life time | generic | Mean | 2018 | years | 56.6667
| Electricity |  | Compressed air batteries | Converter | Storage | Life time | generic | Mean | 2020 | years | 56.6667
| Electricity |  | Compressed air batteries | Converter | Storage | Life time | generic | Mean | 2030 | years | 56.6667
| Electricity |  | Compressed air batteries | Converter | Storage | Life time | generic | Mean | 2040 | years | 56.6667
| Electricity |  | Compressed air batteries | Converter | Storage | Life time | generic | Mean | 2050 | years | 56.6667
| Electricity |  | Compressed air batteries | Converter | Storage | Life time | generic | Median | 2018 | years | 50
| Electricity |  | Compressed air batteries | Converter | Storage | Life time | generic | Median | 2020 | years | 50
| Electricity |  | Compressed air batteries | Converter | Storage | Life time | generic | Median | 2030 | years | 50
| Electricity |  | Compressed air batteries | Converter | Storage | Life time | generic | Median | 2040 | years | 50
| Electricity |  | Compressed air batteries | Converter | Storage | Life time | generic | Median | 2050 | years | 50
| Electricity |  | Lithium batteries | Storage | Storage | Life time | generic | Min | 2018 | years | 5 | 61
| Electricity |  | Lithium batteries | Storage | Storage | Life time | generic | Min | 2020 | years | 5.6 | 61
| Electricity |  | Lithium batteries | Storage | Storage | Life time | generic | Min | 2030 | years | 7.7 | 61
| Electricity |  | Lithium batteries | Storage | Storage | Life time | generic | Min | 2040 | years | 7.7 | Assumption based on 61
| Electricity |  | Lithium batteries | Storage | Storage | Life time | generic | Min | 2050 | years | 7.7 | Assumption based on 61
| Electricity |  | Lithium batteries | Storage | Storage | Life time | generic | Max | 2018 | years | 20 | 61
| Electricity |  | Lithium batteries | Storage | Storage | Life time | generic | Max | 2020 | years | 22.6 | 61
| Electricity |  | Lithium batteries | Storage | Storage | Life time | generic | Max | 2030 | years | 30.6 | 61
| Electricity |  | Lithium batteries | Storage | Storage | Life time | generic | Max | 2040 | years | 30.6 | Assumption based on 61
| Electricity |  | Lithium batteries | Storage | Storage | Life time | generic | Max | 2050 | years | 30.6 | Assumption based on 61
| Electricity |  | Lithium batteries | Storage | Storage | Life time | generic | Mean | 2018 | years | 13
| Electricity |  | Lithium batteries | Storage | Storage | Life time | generic | Mean | 2020 | years | 14.6833
| Electricity |  | Lithium batteries | Storage | Storage | Life time | generic | Mean | 2030 | years | 19.9167
| Electricity |  | Lithium batteries | Storage | Storage | Life time | generic | Mean | 2040 | years | 19.9167
| Electricity |  | Lithium batteries | Storage | Storage | Life time | generic | Mean | 2050 | years | 19.9167
| Electricity |  | Lithium batteries | Storage | Storage | Life time | generic | Median | 2018 | years | 12
| Electricity |  | Lithium batteries | Storage | Storage | Life time | generic | Median | 2020 | years | 13.6
| Electricity |  | Lithium batteries | Storage | Storage | Life time | generic | Median | 2030 | years | 18.4
| Electricity |  | Lithium batteries | Storage | Storage | Life time | generic | Median | 2040 | years | 18.4
| Electricity |  | Lithium batteries | Storage | Storage | Life time | generic | Median | 2050 | years | 18.4
| Electricity |  | Lithium batteries | Converter | Storage | Life time | generic | Min | 2018 | years | 10 | 61
| Electricity |  | Lithium batteries | Converter | Storage | Life time | generic | Min | 2020 | years | 11.6 | 61
| Electricity |  | Lithium batteries | Converter | Storage | Life time | generic | Min | 2030 | years | 16.6 | 61
| Electricity |  | Lithium batteries | Converter | Storage | Life time | generic | Min | 2040 | years | 16.6 | Assumption based on 61
| Electricity |  | Lithium batteries | Converter | Storage | Life time | generic | Min | 2050 | years | 16.6 | Assumption based on 61
| Electricity |  | Lithium batteries | Converter | Storage | Life time | generic | Max | 2018 | years | 25 | 61
| Electricity |  | Lithium batteries | Converter | Storage | Life time | generic | Max | 2020 | years | 25 | 61
| Electricity |  | Lithium batteries | Converter | Storage | Life time | generic | Max | 2030 | years | 25 | 61
| Electricity |  | Lithium batteries | Converter | Storage | Life time | generic | Max | 2040 | years | 25 | Assumption based on 61
| Electricity |  | Lithium batteries | Converter | Storage | Life time | generic | Max | 2050 | years | 25 | Assumption based on 61
| Electricity |  | Lithium batteries | Converter | Storage | Life time | generic | Mean | 2018 | years | 16.5
| Electricity |  | Lithium batteries | Converter | Storage | Life time | generic | Mean | 2020 | years | 17.6167
| Electricity |  | Lithium batteries | Converter | Storage | Life time | generic | Mean | 2030 | years | 21.1
| Electricity |  | Lithium batteries | Converter | Storage | Life time | generic | Mean | 2040 | years | 21.1
| Electricity |  | Lithium batteries | Converter | Storage | Life time | generic | Mean | 2050 | years | 21.1
| Electricity |  | Lithium batteries | Converter | Storage | Life time | generic | Median | 2018 | years | 13.5
| Electricity |  | Lithium batteries | Converter | Storage | Life time | generic | Median | 2020 | years | 15.35
| Electricity |  | Lithium batteries | Converter | Storage | Life time | generic | Median | 2030 | years | 21.1
| Electricity |  | Lithium batteries | Converter | Storage | Life time | generic | Median | 2040 | years | 21.1
| Electricity |  | Lithium batteries | Converter | Storage | Life time | generic | Median | 2050 | years | 21.1

## Life time_old
Typical REMix parameter | Sector | Category | Technology | Component name | Technology sector | Parameter | Country | Specification | Unit | 2015 | 2020 | 2030 | 2040 | 2050 | Source | Comment
|  |  | Utility PV |  | Decentral Technologies | Life time | generic | Min | years | 20 | 20 | 20 | 20 | 20 | 57
|  |  | Utility PV |  | Decentral Technologies | Life time | generic | Max | years | 30 | 30 | 35 | 40 | 40 | 64 | PV optimally tilted; PV single-axis tracking
|  |  | Utility PV |  | Decentral Technologies | Life time | generic | Mean | years | 25 | 25 | 27.5 | 29.1667 | 29.1667
|  |  | Utility PV |  | Decentral Technologies | Life time | generic | Median | years | 25 | 25 | 27.5 | 27.5 | 27.5
|  |  | Utility PV |  | Decentral Technologies | Life time | generic | Ref_DLR | years | 22.5 | 22.5 | 25 | 25 | 25 | 44
|  |  | Onshore wind |  | Decentral Technologies | Life time | generic | Min | years | 18 | 18 | 18 | 18 | 18 | 17
|  |  | Onshore wind |  | Decentral Technologies | Life time | generic | Max | years | 25 | 25 | 25 | 25 | 25 | 44, 58, 64
|  |  | Onshore wind |  | Decentral Technologies | Life time | generic | Mean | years | 20.5667 | 20.7 | 20.9 | 20.9 | 20.9
|  |  | Onshore wind |  | Decentral Technologies | Life time | generic | Median | years | 20 | 22 | 22.5 | 22.5 | 22.5
|  |  | Onshore wind |  | Decentral Technologies | Life time | generic | Ref_DLR | years | 20 | 20 | 20 | 20 | 20 | 1
|  |  | Run of River |  | Decentral Technologies | Life time | generic | Min | years | 30 | 30 | 30 | 30 | 30 | 10
|  |  | Run of River |  | Decentral Technologies | Life time | generic | Max | years | 60 | 60 | 60 | 60 | 60 | 48,58
|  |  | Run of River |  | Decentral Technologies | Life time | generic | Mean | years | 44 | 44 | 44 | 44 | 44
|  |  | Run of River |  | Decentral Technologies | Life time | generic | Median | years | 40 | 40 | 40 | 40 | 40
|  |  | Run of River |  | Decentral Technologies | Life time | generic | Ref_DLR | years | 60 | 60 | 60 | 60 | 60 | 48
|  |  | Solid Biomass |  | Decentral Technologies | Life time | generic | Min | years | 20 | 20 | 20 | 20 | 20 | 44
|  |  | Solid Biomass |  | Decentral Technologies | Life time | generic | Max | years | 30 | 30 | 30 | 30 | 30 | 64
|  |  | Solid Biomass |  | Decentral Technologies | Life time | generic | Mean | years | 25 | 25 | 25 | 25 | 25
|  |  | Solid Biomass |  | Decentral Technologies | Life time | generic | Median | years | 25 | 25 | 25 | 25 | 25
|  |  | Solid Biomass |  | Decentral Technologies | Life time | generic | Ref_DLR | years | NA | NA | NA | NA | NA
|  |  | Biogas |  | Decentral Technologies | Life time | generic | Min | years | 15 | 15 | 15 | 15 | 15 | 44
|  |  | Biogas |  | Decentral Technologies | Life time | generic | Max | years | 20 | 20 | 20 | 25 | 25 | 64
|  |  | Biogas |  | Decentral Technologies | Life time | generic | Mean | years | 18.75 | 18.75 | 18.75 | 21.25 | 21.25
|  |  | Biogas |  | Decentral Technologies | Life time | generic | Median | years | 20 | 20 | 20 | 22.5 | 22.5
|  |  | Biogas |  | Decentral Technologies | Life time | generic | Ref_DLR | years | NA | NA | NA | NA | NA
|  |  | Offshore wind |  | Central Technologies | Life time | generic | Min | years | 18 | 18 | 18 | 18 | 18 | 57
|  |  | Offshore wind |  | Central Technologies | Life time | generic | Max | years | 30 | 30 | 30 | 30 | 30 | 58
|  |  | Offshore wind |  | Central Technologies | Life time | generic | Mean | years | 22.9 | 23.4 | 23.4 | 23.4 | 23.4
|  |  | Offshore wind |  | Central Technologies | Life time | generic | Median | years | 22.5 | 22.5 | 22.5 | 22.5 | 22.5
|  |  | Offshore wind |  | Central Technologies | Life time | generic | Ref_DLR | years | 18 | 18 | 18 | 18 | 18 | 10
|  |  | Pumped hydro |  | Central Technologies | Life time | generic | Min | years | 20 | 20 | 20 | 20 | 20 | 61, 57 | Converter unit
|  |  | Pumped hydro |  | Central Technologies | Life time | generic | Max | years | 80 | 80 | 80 | 80 | 80 | 61 | Converter unit
|  |  | Pumped hydro |  | Central Technologies | Life time | generic | Mean | years | 46 | 46 | 46 | 46 | 46
|  |  | Pumped hydro |  | Central Technologies | Life time | generic | Median | years | 40 | 40 | 40 | 40 | 40
|  |  | Pumped hydro |  | Central Technologies | Life time | generic | Ref_DLR | years | 20 | 20 | 20 | 20 | 20 | 48
|  |  | Pumped hydro |  | Central Technologies | Life time | generic | Min | years | 40 | 40 | 40 | 40 | 40 | 48 | Storage unit
|  |  | Pumped hydro |  | Central Technologies | Life time | generic | Max | years | 84 | 84 | 84 | 84 | 84 | 61 | Storage unit
|  |  | Pumped hydro |  | Central Technologies | Life time | generic | Mean | years | 69 | 69 | 69 | 69 | 69
|  |  | Pumped hydro |  | Central Technologies | Life time | generic | Median | years | 75 | 75 | 75 | 75 | 75
|  |  | Pumped hydro |  | Central Technologies | Life time | generic | Ref_DLR | years | 60 | 60 | 60 | 60 | 60 | 48
|  |  | Electrolyzers |  | Central Technologies | Life time | generic | Min | years | 20 | 20 | 20 | 20 | 20 | 44, unknown source from FZJ | System life time, PEM
|  |  | Electrolyzers |  | Central Technologies | Life time | generic | Max | years | 30 | 30 | 30 | 30 | 30 | 44, 64 | System life time, PEM, alkaline, water electrolysis
|  |  | Electrolyzers |  | Central Technologies | Life time | generic | Mean | years | 26 | 26.625 | 27.5 | 27.5 | 27.5
|  |  | Electrolyzers |  | Central Technologies | Life time | generic | Median | years | 28 | 29 | 30 | 30 | 30
|  |  | Electrolyzers |  | Central Technologies | Life time | generic | Ref_DLR | years | NA | NA | NA | NA | NA
|  |  | Fuel cells |  | Central Technologies | Life time | generic | Min | years | 5 | 10 | 10 | 10 | 10 | 34, 57, 65 | System life time, SOFC, PEM
|  |  | Fuel cells |  | Central Technologies | Life time | generic | Max | years | 20 | 20 | 20 | 20 | 20 | 57 | System life time, SOFC
|  |  | Fuel cells |  | Central Technologies | Life time | generic | Mean | years | 15 | 15.8333 | 16.6667 | 16.6667 | 16.6667
|  |  | Fuel cells |  | Central Technologies | Life time | generic | Median | years | 20 | 20 | 20 | 20 | 20
|  |  | Fuel cells |  | Central Technologies | Life time | generic | Ref_DLR | years | NA | NA | NA | NA | NA
|  |  | CCS |  | Central Technologies | Life time | generic | Min | years | 25 | 25 | 25 | 25 | 25 | 58 | Biomass integrated gasification and combined cycle plants with CCS, pre-combustion
|  |  | CCS |  | Central Technologies | Life time | generic | Max | years | 40 | 40 | 40 | 40 | 40 | 58 | Pulverised coal plants with CCS, post-combustion; Pulverised coal plants with CCS, oxyfuel; Lignite integrated gasification and combined cycle plants with CCS, pre-combustion; Coal integrated gasification and combined cycle plants with CCS, pre-combustion
|  |  | CCS |  | Central Technologies | Life time | generic | Mean | years | 35.8333 | 35.8333 | 35.8333 | 35.8333 | 35.8333
|  |  | CCS |  | Central Technologies | Life time | generic | Median | years | 40 | 40 | 40 | 40 | 40
|  |  | CCS |  | Central Technologies | Life time | generic | Ref_DLR | years | NA | NA | NA | NA | NA |  | The same as mean
|  |  | Open cycle gas turbines |  | Conventional | Life time | generic | Min | years | 30 | 30 | 30 | 30 | 30 | 48, 57
|  |  | Open cycle gas turbines |  | Conventional | Life time | generic | Max | years | 35 | 35 | 35 | 35 | 35 | 64
|  |  | Open cycle gas turbines |  | Conventional | Life time | generic | Mean | years | 31.25 | 31.25 | 31.25 | 31.25 | 31.25
|  |  | Open cycle gas turbines |  | Conventional | Life time | generic | Median | years | 30 | 30 | 30 | 30 | 30
|  |  | Open cycle gas turbines |  | Conventional | Life time | generic | Ref_DLR | years | 30 | 30 | 30 | 30 | 30 | 48
|  |  | Combinded-cycle gas turbines |  | Conventional | Life time | generic | Min | years | 30 | 30 | 30 | 30 | 30 | 48, 57
|  |  | Combinded-cycle gas turbines |  | Conventional | Life time | generic | Max | years | 35 | 35 | 35 | 35 | 35 | 64
|  |  | Combinded-cycle gas turbines |  | Conventional | Life time | generic | Mean | years | 31.25 | 31.25 | 31.25 | 31.25 | 31.25
|  |  | Combinded-cycle gas turbines |  | Conventional | Life time | generic | Median | years | 30 | 30 | 30 | 30 | 30
|  |  | Combinded-cycle gas turbines |  | Conventional | Life time | generic | Ref_DLR | years | 30 | 30 | 30 | 30 | 30 | 48
|  |  | Nuclear power plants |  | Conventional | Life time | generic | Min | years | 40 | 40 | 40 | 40 | 40 | 64 | current no other sources are available
|  |  | Nuclear power plants |  | Conventional | Life time | generic | Max | years | 40 | 40 | 40 | 40 | 40 | 64 | current no other sources are available
|  |  | Nuclear power plants |  | Conventional | Life time | generic | Mean | years | 40 | 40 | 40 | 40 | 40
|  |  | Nuclear power plants |  | Conventional | Life time | generic | Median | years | 40 | 40 | 40 | 40 | 40
|  |  | Nuclear power plants |  | Conventional | Life time | generic | Ref_DLR | years | NA | NA | NA | NA | NA
|  |  | Hard coal power plants |  | Conventional | Life time | generic | Min | years | 40 | 40 | 40 | 40 | 40 | 48, 57, 64 | No variations based on current literatures
|  |  | Hard coal power plants |  | Conventional | Life time | generic | Max | years | 40 | 40 | 40 | 40 | 40 | 48, 57, 64 | No variations based on current literatures
|  |  | Hard coal power plants |  | Conventional | Life time | generic | Mean | years | 40 | 40 | 40 | 40 | 40
|  |  | Hard coal power plants |  | Conventional | Life time | generic | Median | years | 40 | 40 | 40 | 40 | 40
|  |  | Hard coal power plants |  | Conventional | Life time | generic | Ref_DLR | years | 40 | 40 | 40 | 40 | 40 | 48
|  |  | Lignite power plants |  | Conventional | Life time | generic | Min | years | 40 | 40 | 40 | 40 | 40 | 48, 57 | No variations based on current literatures
|  |  | Lignite power plants |  | Conventional | Life time | generic | Max | years | 40 | 40 | 40 | 40 | 40 | 48, 58 | No variations based on current literatures
|  |  | Lignite power plants |  | Conventional | Life time | generic | Mean | years | 40 | 40 | 40 | 40 | 40
|  |  | Lignite power plants |  | Conventional | Life time | generic | Median | years | 40 | 40 | 40 | 40 | 40
|  |  | Lignite power plants |  | Conventional | Life time | generic | Ref_DLR | years | 40 | 40 | 40 | 40 | 40 | 48
|  |  | HVAC overhead transmission |  | Grid | Life time | generic | Min | years | 40 | 40 | 40 | 40 | 40 | 45
|  |  | HVAC overhead transmission |  | Grid | Life time | generic | Max | years | 80 | 80 | 80 | 80 | 80 | 28
|  |  | HVAC overhead transmission |  | Grid | Life time | generic | Mean | years | 60 | 60 | 60 | 60 | 60
|  |  | HVAC overhead transmission |  | Grid | Life time | generic | Median | years | 60 | 60 | 60 | 60 | 60
|  |  | HVAC overhead transmission |  | Grid | Life time | generic | Ref_DLR | years | 40 | 40 | 40 | 40 | 40 | 45
|  |  | HVDC overhead transmission |  | Grid | Life time | generic | Min | years | 40 | 40 | 40 | 40 | 40 | 46
|  |  | HVDC overhead transmission |  | Grid | Life time | generic | Max | years | 50 | 50 | 50 | 50 | 50 | 64
|  |  | HVDC overhead transmission |  | Grid | Life time | generic | Mean | years | 43.3333 | 43.3333 | 43.3333 | 43.3333 | 43.3333
|  |  | HVDC overhead transmission |  | Grid | Life time | generic | Median | years | 40 | 40 | 40 | 40 | 40
|  |  | HVDC overhead transmission |  | Grid | Life time | generic | Ref_DLR | years | 40 | 40 | 40 | 40 | 40 | 46
|  |  | HVAC underground cables |  | Grid | Life time | generic | Min | years | 40 | 40 | 40 | 40 | 40 | 45, 28 | No variations based on current literatures
|  |  | HVAC underground cables |  | Grid | Life time | generic | Max | years | 40 | 40 | 40 | 40 | 40 | 45, 29 | No variations based on current literatures
|  |  | HVAC underground cables |  | Grid | Life time | generic | Mean | years | 40 | 40 | 40 | 40 | 40
|  |  | HVAC underground cables |  | Grid | Life time | generic | Median | years | 40 | 40 | 40 | 40 | 40
|  |  | HVAC underground cables |  | Grid | Life time | generic | Ref_DLR | years | 40 | 40 | 40 | 40 | 40 | 45
|  |  | HVDC underground cables |  | Grid | Life time | generic | Min | years | 40 | 40 | 40 | 40 | 40 | 46, 28
|  |  | HVDC underground cables |  | Grid | Life time | generic | Max | years | 50 | 50 | 50 | 50 | 50 | 64
|  |  | HVDC underground cables |  | Grid | Life time | generic | Mean | years | 41.6667 | 41.6667 | 41.6667 | 41.6667 | 41.6667
|  |  | HVDC underground cables |  | Grid | Life time | generic | Median | years | 40 | 40 | 40 | 40 | 40
|  |  | HVDC underground cables |  | Grid | Life time | generic | Ref_DLR | years | 40 | 40 | 40 | 40 | 40 | 46
|  |  | Vanadium redox flow batteries |  | Storage | Life time | generic | Min | years | 5 | 5.7 | 8 | 8 | 8 | 61 | Storage unit
|  |  | Vanadium redox flow batteries |  | Storage | Life time | generic | Max | years | 20 | 22.9 | 32 | 32 | 32 | 61 | Storage unit
|  |  | Vanadium redox flow batteries |  | Storage | Life time | generic | Mean | years | 12.3333 | 14.1 | 19.7333 | 19.7333 | 19.7333
|  |  | Vanadium redox flow batteries |  | Storage | Life time | generic | Median | years | 12 | 13.7 | 19.2 | 19.2 | 19.2
|  |  | Vanadium redox flow batteries |  | Storage | Life time | generic | Ref_DLR | years | NA | NA | NA | NA | NA
|  |  | Vanadium redox flow batteries |  | Storage | Life time | generic | Min | years | 10 | 11.6 | 16.6 | 16.6 | 16.6 | 61 | Inverter unit
|  |  | Vanadium redox flow batteries |  | Storage | Life time | generic | Max | years | 25 | 25 | 25 | 25 | 25 | 61 | Inverter unit
|  |  | Vanadium redox flow batteries |  | Storage | Life time | generic | Mean | years | 16.5 | 17.6167 | 21.1 | 21.1 | 21.1
|  |  | Vanadium redox flow batteries |  | Storage | Life time | generic | Median | years | 13.5 | 15.35 | 21.1 | 21.1 | 21.1
|  |  | Vanadium redox flow batteries |  | Storage | Life time | generic | Ref_DLR | years | NA | NA | NA | NA | NA
|  |  | Compressed air batteries |  | Storage | Life time | generic | Min | years | 20 | 20 | 20 | 20 | 20 | 61 | Storage unit
|  |  | Compressed air batteries |  | Storage | Life time | generic | Max | years | 100 | 100 | 100 | 100 | 100 | 61 | Storage unit
|  |  | Compressed air batteries |  | Storage | Life time | generic | Mean | years | 56.6667 | 56.6667 | 56.6667 | 56.6667 | 56.6667
|  |  | Compressed air batteries |  | Storage | Life time | generic | Median | years | 50 | 50 | 50 | 50 | 50
|  |  | Compressed air batteries |  | Storage | Life time | generic | Ref_DLR | years | NA | NA | NA | NA | NA
|  |  | Compressed air batteries |  | Storage | Life time | generic | Min | years | 40 | 40 | 40 | 40 | 40 | 61 | Inverter unit
|  |  | Compressed air batteries |  | Storage | Life time | generic | Max | years | 80 | 80 | 80 | 80 | 80 | 61 | Inverter unit
|  |  | Compressed air batteries |  | Storage | Life time | generic | Mean | years | 56.6667 | 56.6667 | 56.6667 | 56.6667 | 56.6667
|  |  | Compressed air batteries |  | Storage | Life time | generic | Median | years | 50 | 50 | 50 | 50 | 50
|  |  | Compressed air batteries |  | Storage | Life time | generic | Ref_DLR | years | NA | NA | NA | NA | NA
|  |  | Lithium batteries |  | Storage | Life time | generic | Min | years | 5 | 5.6 | 7.7 | 7.7 | 7.7 | 61 | Storage unit
|  |  | Lithium batteries |  | Storage | Life time | generic | Max | years | 20 | 22.6 | 30.6 | 30.6 | 30.6 | 61 | Storage unit
|  |  | Lithium batteries |  | Storage | Life time | generic | Mean | years | 13 | 14.6833 | 19.9167 | 19.9167 | 19.9167
|  |  | Lithium batteries |  | Storage | Life time | generic | Median | years | 12 | 13.6 | 18.4 | 18.4 | 18.4
|  |  | Lithium batteries |  | Storage | Life time | generic | Ref_DLR | years | NA | NA | NA | NA | NA
|  |  | Lithium batteries |  | Storage | Life time | generic | Min | years | 10 | 11.6 | 16.6 | 16.6 | 16.6 | 61 | Inverter unit
|  |  | Lithium batteries |  | Storage | Life time | generic | Max | years | 25 | 25 | 25 | 25 | 25 | 61 | Inverter unit
|  |  | Lithium batteries |  | Storage | Life time | generic | Mean | years | 16.5 | 17.6167 | 21.1 | 21.1 | 21.1
|  |  | Lithium batteries |  | Storage | Life time | generic | Median | years | 13.5 | 15.35 | 21.1 | 21.1 | 21.1
|  |  | Lithium batteries |  | Storage | Life time | generic | Ref_DLR | years | NA | NA | NA | NA | NA

## Template (hidden)
Technology | Technology sector | Parameter | Country | Specification | Unit | 2015 | 2020 | 2030 | 2040 | 2050 | Source | Comment

## fuel costs
Typical REMix parameter | Sector | Category | Technology | Component name | Technology sector | Parameter | Country | Specification | Year | Unit | Value | Source | Comment
| CO2 | emissions |  | Emissions | EUCO | CO2 costs | Europe | Min | 2020 | €/t | 18 | 71
| CO2 | emissions |  | Emissions | WEO2019_CP | CO2 costs | Europe | Min | 2030 | €/t | 27 | 79
| CO2 | emissions |  | Emissions | WEO2019_SD | CO2 costs | Europe | Max | 2030 | €/t | 100 | 79
| CO2 | emissions |  | Emissions | WEO2019_CP | CO2 costs | Europe | Min | 2040 | €/t | 40 | 79
| CO2 | emissions |  | Emissions | WEO2019_SD | CO2 costs | Europe | Max | 2040 | €/t | 140 | 79
| CO2 | emissions |  | Emissions | WEO2019_CP | CO2 costs | Europe | Min | 2050 | €/t | 50 | Assumptions based on 79
| CO2 | emissions |  | Emissions | WEO2019_SD | CO2 costs | Europe | Max | 2050 | €/t | 200 | Assumptions based on 79
| CO2 | emissions |  | Emissions | MUSEKO | CO2 costs | Germany | Max | 2050 | €/t | 240 | Assumptions based on MUSEKO | shadow price
| Biogas | fuels |  | raw biogas | Innosys | Fuel costs | Germany | DLR_Ref | 2017 | €/GJ | 15 | Assumptions based on Innosys | no upgrade
| Biogas | fuels |  | raw biogas | Innosys | Fuel costs | Germany | DLR_Ref | 2050 | €/GJ | 13.9 | Assumptions based on Innosys | no upgrade
| Coal | fuels |  |  | WEO2019_SD | Fuel costs | Europe | Min | 2030 | €/GJ | 2.1253 | 79 | high deployment of RE
| Coal | fuels |  |  | WEO2014_CP | Fuel costs | Europe | Max | 2030 | €/GJ | 3.8492 | 78 | low deployment of RE
| Coal | fuels |  |  | WEO2019_SD | Fuel costs | Europe | Min | 2040 | €/GJ | 2.1986 | 79 | high deployment of RE
| Coal | fuels |  |  | WEO2014_CP | Fuel costs | Europe | Max | 2040 | €/GJ | 4.4713 | 78 | low deployment of RE
| Coal | fuels |  |  | WEO2019_SD | Fuel costs | Europe | Min | 2050 | €/GJ | 2.1986 | Assumptions based on 79 | high deployment of RE
| Coal | fuels |  |  | WEO2014_CP | Fuel costs | Europe | Max | 2050 | €/GJ | 5 | Assumptions based on 78 | low deployment of RE
| Coal | fuels |  |  | Zappa | Fuel costs | Europe | Min | 2050 | €/GJ | 1 | 81 | high deployment of RE
| Crude oil | fuels |  |  | WEO2019_SD | Fuel costs | Europe | Min | 2030 | €/GJ | 8.4004 | 79 | high deployment of RE
| Crude oil | fuels |  |  | WEO2014_CP | Fuel costs | Europe | Max | 2030 | €/GJ | 11.9323 | 78 | low deployment of RE
| Crude oil | fuels |  |  | WEO2019_SD | Fuel costs | Europe | Min | 2040 | €/GJ | 7.9939 | 79 | high deployment of RE
| Crude oil | fuels |  |  | WEO2014_CP | Fuel costs | Europe | Max | 2040 | €/GJ | 18.6891 | 78 | low deployment of RE
| Crude oil | fuels |  |  | WEO2019_SD | Fuel costs | Europe | Min | 2050 | €/GJ | 8 | Assumptions based on79 | high deployment of RE
| Crude oil | fuels |  |  | WEO2014_CP | Fuel costs | Europe | Max | 2050 | €/GJ | 20 | Assumptions based on 78 | low deployment of RE
| Fuel oil | fuels |  | Industry | BMWi_2017_REF | Fuel costs | Germany | Max+ | 2020 | €/GJ | 16.0255 | 80 | not comparable to WEO
| Fuel oil | fuels |  | Industry | BMWi_2017_REF | Fuel costs | Germany | Max+ | 2030 | €/GJ | 17.5094 | 80 | not comparable to WEO
| Fuel oil | fuels |  | Industry | BMWi_2017_REF | Fuel costs | Germany | Max+ | 2040 | €/GJ | 18.9932 | 80 | not comparable to WEO
| Fuel oil | fuels |  | Industry | BMWi_2017_REF | Fuel costs | Germany | Max+ | 2050 | €/GJ | 21 | Assumptions based on 80 | not comparable to WEO
| Hard Coal | fuels |  | Industry | BMWi_2017_REF | Fuel costs | Germany | Max+ | 2020 | €/GJ | 5.0451 | 80 | not comparable to WEO
| Hard Coal | fuels |  | Industry | BMWi_2017_REF | Fuel costs | Germany | Max+ | 2030 | €/GJ | 5.6386 | 80 | not comparable to WEO
| Hard Coal | fuels |  | Industry | BMWi_2017_REF | Fuel costs | Germany | Max+ | 2040 | €/GJ | 6.2322 | 80 | not comparable to WEO
| Hard Coal | fuels |  | Industry | BMWi_2017_REF | Fuel costs | Germany | Max+ | 2050 | €/GJ | 7 | Assumptions based on 80 | not comparable to WEO
| lignite | fuels |  | Power plants | Innosys | Fuel costs | Germany | DLR_Ref | 2017 | €/GJ | 4.9 | 65
| lignite | fuels |  | Power plants | Innosys | Fuel costs | Germany | DLR_Ref | 2020 | €/GJ | 5.5745 | 65
| lignite | fuels |  | Power plants | Innosys | Fuel costs | Germany | DLR_Ref | 2030 | €/GJ | 5.0633 | 65
| lignite | fuels |  | Power plants | Innosys | Fuel costs | Germany | DLR_Ref | 2040 | €/GJ | 4.7521 | 65
| lignite | fuels |  | Power plants | Innosys | Fuel costs | Germany | DLR_Ref | 2050 | €/GJ | 4.4852 | 65
| Natural gas | fuels |  | Industry | BMWi_2017_REF | Fuel costs | Germany | Max+ | 2020 | €/GJ | 13.6514 | 80 | not comparable to WEO
| Natural gas | fuels |  |  | WEO2019_SD | Fuel costs | Europe | Min | 2030 | €/GJ | 5.8014 | 79 | high deployment of RE
| Natural gas | fuels |  |  | WEO2014_CP | Fuel costs | Europe | Max | 2030 | €/GJ | 6.648 | 79 | low deployment of RE
| Natural gas | fuels |  | Industry | BMWi_2017_REF | Fuel costs | Germany | Max+ | 2030 | €/GJ | 13.9482 | 80 | not comparable to WEO
| Natural gas | fuels |  |  | WEO2019_SD | Fuel costs | Europe | Min | 2040 | €/GJ | 5.8014 | 79 | high deployment of RE
| Natural gas | fuels |  |  | WEO2014_CP | Fuel costs | Europe | Max | 2040 | €/GJ | 10.2593 | 79 | low deployment of RE
| Natural gas | fuels |  | Industry | BMWi_2017_REF | Fuel costs | Germany | Max+ | 2040 | €/GJ | 13.6514 | 80 | not comparable to WEO
| Natural gas | fuels |  |  | WEO2019_SD | Fuel costs | Europe | Min | 2050 | €/GJ | 5.8014 | Assumptions based on 79 | high deployment of RE
| Natural gas | fuels |  |  | WEO2014_CP | Fuel costs | Europe | Max | 2050 | €/GJ | 11 | Assumptions based on 79 | low deployment of RE
| Natural gas | fuels |  | Industry | BMWi_2017_REF | Fuel costs | Germany | Max+ | 2050 | €/GJ | 15 | Assumptions based on 80 | not comparable to WEO
| Natural gas | fuels |  |  | Zappa | Fuel costs | Europe | Min | 2050 | €/GJ | 3.5 | 81 | high deployment of RE
| Natural gas | fuels |  |  | Zappa | Fuel costs | Europe | Max | 2050 | €/GJ | 10.7 | 81 | low deployment of RE
| solid Biomass | fuels |  | waste wood | cost supply curves | Fuel costs | Germany | Min | 2017 | €/GJ | 2.297 | 73
| solid Biomass | fuels |  | pellets | cost supply curves | Fuel costs | Germany | Max | 2017 | €/GJ | 10.844 | 73
| solid Biomass | fuels |  | forest residues | cost supply curves | Fuel costs | Germany | Middle | 2017 | €/GJ | 4.1667 | 73
| solid Biomass | fuels |  | forest residues | cost supply curves | Fuel costs | Germany | Middle | 2017 | €/GJ | 7.2115 | 73
| solid Biomass | fuels |  | waste wood | cost supply curves | Fuel costs | generic | Min- | 2017 | €/GJ | -0.53419 | 73
| solid Biomass | fuels |  | pellets | cost supply curves | Fuel costs | generic | Max+ | 2017 | €/GJ | 16.5064 | 73
| solid Biomass | fuels |  | waste wood | Innosys | Fuel costs | Germany | DLR_Ref | 2017 | €/GJ | 3.2051 | Assumptions based on Innosys
| solid Biomass | fuels |  | pellets | Innosys | Fuel costs | Germany | DLR_Ref | 2017 | €/GJ | 13.6218 | Assumptions based on Innosys
| solid Biomass | fuels |  | waste wood | Innosys | Fuel costs | Germany | DLR_Ref | 2050 | €/GJ | 3.2 | Assumptions based on Innosys
| solid Biomass | fuels |  | pellets | Innosys | Fuel costs | Germany | DLR_Ref | 2050 | €/GJ | 16.7 | Assumptions based on Innosys
| uranium | fuels |  | Power plants | Innosys | Fuel costs | Germany | DLR_Ref | 2017 | €/GJ | 0.5 | 65
| uranium | fuels |  | Power plants | Innosys | Fuel costs | Germany | DLR_Ref | 2020 | €/GJ | 0.56609 | 65
| uranium | fuels |  | Power plants | Innosys | Fuel costs | Germany | DLR_Ref | 2030 | €/GJ | 0.72375 | 65
| uranium | fuels |  | Power plants | Innosys | Fuel costs | Germany | DLR_Ref | 2040 | €/GJ | 0.88141 | 65
| uranium | fuels |  | Power plants | Innosys | Fuel costs | Germany | DLR_Ref | 2050 | €/GJ | 1.0391 | 65
| Coal | share of oil price |  |  | WEO2014_CP | Fuel costs | Europe | Min | 2040 | % | 24% | 78
| Coal | share of oil price |  |  | BMWi_2017_REF | Fuel costs | Germany | Max | 2050 | % | 33% | 80
| Natural gas | share of oil price |  |  | BMWi_2017_REF | Fuel costs | Germany | Max | 2030 | % | 85% | 80
| Natural gas | share of oil price |  |  | WEO2014_CP | Fuel costs | Europe | Min | 2040 | % | 55% | 78

## Fuel Costs € 2016
Typical REMix parameter | Sector | Category | Technology | Component name | Technology sector | Parameter | Country | Specification | Year | Unit | Value | Source | Comment
Typical REMix parameter | Sector | Category | Technology | Component name | Scenario | Parameter | Country | Specification |  | Unit | 2017 | 2020 | 2030 | 2040 | 2050 | Source | Comment
| Crude oil | fuels |  |  | WEO2019_SD | Fuel costs | Europe | Min |  | €/GJ | NA | NA | 8.4004 | 7.9939 | 8 | WEO 2019 | high deployment of RE
| Natural gas | fuels |  |  | WEO2019_SD | Fuel costs | Europe | Min |  | €/GJ | NA | NA | 5.8014 | 5.8014 | 5.8014 | WEO 2019 | high deployment of RE
| Coal | fuels |  |  | WEO2019_SD | Fuel costs | Europe | Min |  | €/GJ | NA | NA | 2.1253 | 2.1986 | 2.1986 | WEO 2019 | high deployment of RE
| Crude oil | fuels |  |  | WEO2014_CP | Fuel costs | Europe | Max |  | €/GJ | NA | NA | 11.9323 | 18.6891 | 20 | WEO 2014 | low deployment of RE
| Natural gas | fuels |  |  | WEO2014_CP | Fuel costs | Europe | Max |  | €/GJ | NA | NA | 6.648 | 10.2593 | 11 | WEO 2019 | low deployment of RE
| Coal | fuels |  |  | WEO2014_CP | Fuel costs | Europe | Max |  | €/GJ | NA | NA | 3.8492 | 4.4713 | 5 | WEO 2014 | low deployment of RE
| Fuel oil | fuels |  | Industry | BMWi_2017_REF | Fuel costs | Germany | Max+ |  | €/GJ | NA | 16.0255 | 17.5094 | 18.9932 | 21 | BMWi 2017 Langfristszenarien | not comparable to WEO
| Natural gas | fuels |  | Industry | BMWi_2017_REF | Fuel costs | Germany | Max+ |  | €/GJ | NA | 13.6514 | 13.9482 | 13.6514 | 15 | BMWi 2017 Langfristszenarien | not comparable to WEO
| Hard Coal | fuels |  | Industry | BMWi_2017_REF | Fuel costs | Germany | Max+ |  | €/GJ | NA | 5.0451 | 5.6386 | 6.2322 | 7 | BMWi 2017 Langfristszenarien | not comparable to WEO
| Natural gas | share |  |  | WEO2014_CP | Fuel costs | Europe | Min |  | % | NA | NA | NA | 55% | NA | WEO 2014 | share of oil price
| Coal | share |  |  | WEO2014_CP | Fuel costs | Europe | Min |  | % | NA | NA | NA | 24% | NA | WEO 2014 | share of oil price
| Natural gas | share |  |  | BMWi_2017_REF | Fuel costs | Germany | Max |  | % | NA | NA | 85% | NA | NA | BMWi 2017 Langfristszenarien | share of oil price
| Coal | share |  |  | BMWi_2017_REF | Fuel costs | Germany | Max |  | % | NA | NA | NA | NA | 33% | BMWi 2017 Langfristszenarien | share of oil price
| solid Biomass | fuels |  | waste wood | cost supply curves | Fuel costs | Germany | Min |  | €/GJ | 2.297 | NA | NA | NA | NA | Thrän, D., M. Lauer, M. Dotzauer, J. Kalcher, K. Oehmichen, S. Majer, M. Millinger und M. Jordan (2019). Technoökonomische Analyse und Transformationspfade des energetischen Biomassepotentials (TATBIO). Endbericht, DBFZ Deutsches Biomasseforschungszentrum, UFZ Helmholtz-Zentrum für Umweltforschung. | generi
| solid Biomass | fuels |  | pellets | cost supply curves | Fuel costs | Germany | Max |  | €/GJ | 10.844 | NA | NA | NA | NA | Thrän, D., M. Lauer, M. Dotzauer, J. Kalcher, K. Oehmichen, S. Majer, M. Millinger und M. Jordan (2019). Technoökonomische Analyse und Transformationspfade des energetischen Biomassepotentials (TATBIO). Endbericht, DBFZ Deutsches Biomasseforschungszentrum, UFZ Helmholtz-Zentrum für Umweltforschung.
| solid Biomass | fuels |  | forest residues | cost supply curves | Fuel costs | Germany | Middle |  | €/GJ | 4.1667 | NA | NA | NA | NA | Thrän, D., M. Lauer, M. Dotzauer, J. Kalcher, K. Oehmichen, S. Majer, M. Millinger und M. Jordan (2019). Technoökonomische Analyse und Transformationspfade des energetischen Biomassepotentials (TATBIO). Endbericht, DBFZ Deutsches Biomasseforschungszentrum, UFZ Helmholtz-Zentrum für Umweltforschung.
| solid Biomass | fuels |  | forest residues | cost supply curves | Fuel costs | Germany | Middle |  | €/GJ | 7.2115 | NA | NA | NA | NA | Thrän, D., M. Lauer, M. Dotzauer, J. Kalcher, K. Oehmichen, S. Majer, M. Millinger und M. Jordan (2019). Technoökonomische Analyse und Transformationspfade des energetischen Biomassepotentials (TATBIO). Endbericht, DBFZ Deutsches Biomasseforschungszentrum, UFZ Helmholtz-Zentrum für Umweltforschung.
| solid Biomass | fuels |  | waste wood | cost supply curves | Fuel costs | generic | Min- |  | €/GJ | -0.53419 | NA | NA | NA | NA | Thrän, D., M. Lauer, M. Dotzauer, J. Kalcher, K. Oehmichen, S. Majer, M. Millinger und M. Jordan (2019). Technoökonomische Analyse und Transformationspfade des energetischen Biomassepotentials (TATBIO). Endbericht, DBFZ Deutsches Biomasseforschungszentrum, UFZ Helmholtz-Zentrum für Umweltforschung.
| solid Biomass | fuels |  | pellets | cost supply curves | Fuel costs | generic | Max+ |  | €/GJ | 16.5064 | NA | NA | NA | NA | Thrän, D., M. Lauer, M. Dotzauer, J. Kalcher, K. Oehmichen, S. Majer, M. Millinger und M. Jordan (2019). Technoökonomische Analyse und Transformationspfade des energetischen Biomassepotentials (TATBIO). Endbericht, DBFZ Deutsches Biomasseforschungszentrum, UFZ Helmholtz-Zentrum für Umweltforschung.
| Natural gas | fuels |  |  | Zappa | Fuel costs | Europe | Min |  | €/GJ | NA | NA | NA | NA | 3.5 | Zappa2019 | high deployment of RE
| Coal | fuels |  |  | Zappa | Fuel costs | Europe | Min |  | €/GJ | NA | NA | NA | NA | 1 | Zappa2019 | high deployment of RE
| Natural gas | fuels |  |  | Zappa | Fuel costs | Europe | Max |  | €/GJ | NA | NA | NA | NA | 10.7 | Zappa2019 | low deployment of RE
| CO2 | emissions |  | Emissions | WEO2019_CP | CO2 costs | Europe | Min |  | €/t | NA | NA | 27 | 40 | 50 | WEO 2019
| CO2 | emissions |  | Emissions | WEO2019_SD | CO2 costs | Europe | Max |  | €/t | NA | NA | 100 | 140 | 200 | WEO 2019
| CO2 | emissions |  | Emissions | EUCO | CO2 costs | Europe | Min |  | €/t | NA | 18 | NA | NA | NA | EUCO2016
| CO2 | emissions |  | Emissions | MUSEKO | CO2 costs | Germany | Max |  | €/t | NA | NA | NA | NA | 240 | MUSEKO | shadow price
| uranium | fuels |  | Power plants | Innosys | Fuel costs | Germany | DLR_Ref |  | €/GJ | 0.5 | 0.56609 | 0.72375 | 0.88141 | 1.0391 | Nitsch, J., Pregger, T., Naegler, T., Dominik Heide, Tena, D. L. d., Trieb, F., . . . Wenzel, B. (2012). Langfristszenarien und Strategien für den Ausbau der erneuerbaren Energien in Deutschland bei Berücksichtigung der Entwicklung in Europa und global. Retrieved from Stuttgart, Kassel, Teltow
| lignite | fuels |  | Power plants | Innosys | Fuel costs | Germany | DLR_Ref |  | €/GJ | 4.9 | 5.5745 | 5.0633 | 4.7521 | 4.4852 | Nitsch, J., Pregger, T., Naegler, T., Dominik Heide, Tena, D. L. d., Trieb, F., . . . Wenzel, B. (2012). Langfristszenarien und Strategien für den Ausbau der erneuerbaren Energien in Deutschland bei Berücksichtigung der Entwicklung in Europa und global. Retrieved from Stuttgart, Kassel, Teltow
| solid Biomass | fuels |  | waste wood | Innosys | Fuel costs | Germany | DLR_Ref |  | €/GJ | 3.2051 | NA | NA | NA | 3.2 | Innosys
| solid Biomass | fuels |  | pellets | Innosys | Fuel costs | Germany | DLR_Ref |  | €/GJ | 13.6218 | NA | NA | NA | 16.7 | Innosys
| Biogas | fuels |  | raw biogas | Innosys | Fuel costs | Germany | DLR_Ref |  | €/GJ | 15 | NA | NA | NA | 13.9 | Innosys | no upgrade

## Power Demand
Typical REMix parameter | Sector | Category | Technology | Component name | Scenario | Parameter | Country | Specification | Year | Unit | Value | Source | Comment
| Electricity | power demand |  | all | all analyzed scenarios | Power demand | CZ, BE, NL, AT | Median | 2020 | TWh/a | 324.2909 | all analyzed scenarios
| Electricity | power demand |  | all | EUCOREF | Power demand | CZ, BE, NL, AT | Min | 2020 | TWh/a | 322.7486 | 71
| Electricity | power demand |  | all | Child | Power demand | Denmark | Min | 2020 | TWh/a | 30 | 69
| Electricity | power demand |  | all | Child | Power demand | EU28 | Max | 2020 | TWh/a | 3876 | 69 | for Europe
| Electricity | power demand |  | all |  | Power demand | EU28 | Mean | 2020 | TWh/a | 3229.6799 | all analyzed scenarios
| Electricity | power demand |  | all |  | Power demand | EU28 | Median | 2020 | TWh/a | 3143.7086 | all analyzed scenarios
| Electricity | power demand |  | all | Child | Power demand | France | Max | 2020 | TWh/a | 525 | 69
| Electricity | power demand |  | all | all analyzed scenarios | Power demand | France | Median | 2020 | TWh/a | 453.2851 | all analyzed scenarios
| Electricity | power demand |  | all | TYNDP-GA & EUCOREF | Power demand | France | Min | 2020 | TWh/a | 452.2287 | 71 | EUCOREF for 2020 + 2050
| Electricity | power demand |  | all | BMWi17-Basis | Power demand | Germany | Lower | 2020 | TWh/a | 516.7 | 75
| Electricity | power demand |  | all |  | Power demand | Germany | Median2 | 2020 | TWh/a | 530.3384 | selected Scenarios
| Electricity | power demand |  | all | BDI18-95 | Power demand | Germany | Middle | 2020 | TWh/a | 501 | 76
| Electricity | power demand |  | all | INES-OS | Power demand | Germany | Upper | 2020 | TWh/a | 602 | 74
| Electricity | power demand |  | all | Child | Power demand | Poland | Max | 2020 | TWh/a | 173 | 69
| Electricity | power demand |  | all | all analyzed scenarios | Power demand | Poland | Median | 2020 | TWh/a | 144.4388 | all analyzed scenarios
| Electricity | power demand |  | all | EUCOREF | Power demand | Poland | Min | 2020 | TWh/a | 141.9537 | 71
| Electricity | power demand |  | all | Child | Power demand | Switzerland | Max | 2020 | TWh/a | 65 | 69
| Electricity | power demand |  | e-mobility | BMWi17-Basis | Power demand | Germany | Lower | 2020 | TWh/a | 0.9 | 75
| Electricity | power demand |  | e-mobility |  | Power demand | Germany | Median2 | 2020 | TWh/a | 8.8969 | all selected Scenarios
| Electricity | power demand |  | e-mobility | BDI18-95 | Power demand | Germany | Middle | 2020 | TWh/a | 1 | 76
| Electricity | power demand |  | e-mobility | INES-OS | Power demand | Germany | Upper | 2020 | TWh/a | 33 | 74
| Electricity | power demand |  | heat pumps | BMWi17-Basis | Power demand | Germany | Lower | 2020 | TWh/a | 10.3 | 75
| Electricity | power demand |  | heat pumps | BDI18-95 | Power demand | Germany | Upper | 2020 | TWh/a | 12 | 76
| Electricity | power demand |  | PtX | BDI18-95 | Power demand | Germany | Lower | 2020 | TWh/a | 0 | 76
| Electricity | power demand |  | PtX |  | Power demand | Germany | Median | 2020 | TWh/a | 0 | all selected Scenarios
| Electricity | power demand |  | PtX | FZJ19-95 | Power demand | Germany | Middle | 2020 | TWh/a | 0.98809 | 77
| Electricity | power demand |  | PtX | INES-OS | Power demand | Germany | Upper | 2020 | TWh/a | 0 | 74
| Electricity | power demand |  | traditional consumption | BDI18-95 | Power demand | Germany | Lower | 2020 | TWh/a | 448 | 76
| Electricity | power demand |  | traditional consumption |  | Power demand | Germany | Median | 2020 | TWh/a | 490.617 | all selected Scenarios
| Electricity | power demand |  | traditional consumption | FZJ19-95 | Power demand | Germany | Upper | 2020 | TWh/a | 489.1476 | 77
| Electricity | power demand |  | all | TYNDP-DE | Power demand | CZ, BE, NL, AT | Max | 2030 | TWh/a | 400.978 | 72
| Electricity | power demand |  | all | all analyzed scenarios | Power demand | CZ, BE, NL, AT | Median | 2030 | TWh/a | 355.3591 | all analyzed scenarios
| Electricity | power demand |  | all | EUCOREF | Power demand | CZ, BE, NL, AT | Min | 2030 | TWh/a | 343.9421 | 71
| Electricity | power demand |  | all | TYNDP-NT | Power demand | Denmark | Max | 2030 | TWh/a | 45.8205 | 72
| Electricity | power demand |  | all | Child | Power demand | Denmark | Min | 2030 | TWh/a | 32 | 69
| Electricity | power demand |  | all | Child | Power demand | EU28 | Max | 2030 | TWh/a | 4239 | 69 | for Europe
| Electricity | power demand |  | all |  | Power demand | EU28 | Mean | 2030 | TWh/a | 3227.9868 | all analyzed scenarios
| Electricity | power demand |  | all |  | Power demand | EU28 | Median | 2030 | TWh/a | 3154.0171 | all analyzed scenarios
| Electricity | power demand |  | all | ETP-B2DS | Power demand | EU28 | Min | 2030 | TWh/a | 2633.5215 | 86
| Electricity | power demand |  | all | Child | Power demand | France | Max | 2030 | TWh/a | 568 | 69
| Electricity | power demand |  | all | all analyzed scenarios | Power demand | France | Median | 2030 | TWh/a | 463.4988 | all analyzed scenarios
| Electricity | power demand |  | all | TYNDP-GA & EUCOREF | Power demand | France | Min | 2030 | TWh/a | 457.7045 | 72 | TYNDP for 2030+2040
| Electricity | power demand |  | all | BMWi17-Basis | Power demand | Germany | Lower | 2030 | TWh/a | 515.9 | 75
| Electricity | power demand |  | all |  | Power demand | Germany | Median2 | 2030 | TWh/a | 536.1991 | selected Scenarios
| Electricity | power demand |  | all | BDI18-95 | Power demand | Germany | Middle | 2030 | TWh/a | 522 | 76
| Electricity | power demand |  | all | INES-OS | Power demand | Germany | Upper | 2030 | TWh/a | 680 | 74
| Electricity | power demand |  | all | Child | Power demand | Poland | Max | 2030 | TWh/a | 186 | 69
| Electricity | power demand |  | all | all analyzed scenarios | Power demand | Poland | Median | 2030 | TWh/a | 178.5993 | all analyzed scenarios
| Electricity | power demand |  | all | EUCOREF | Power demand | Poland | Min | 2030 | TWh/a | 168.3142 | 71
| Electricity | power demand |  | all | Child | Power demand | Switzerland | Max | 2030 | TWh/a | 73 | 69
| Electricity | power demand |  | all | TYNDP-NT | Power demand | Switzerland | Min | 2030 | TWh/a | 60.9736 | 72
| Electricity | power demand |  | e-mobility | BMWi17-Basis | Power demand | Germany | Lower | 2030 | TWh/a | 6.7 | 75
| Electricity | power demand |  | e-mobility |  | Power demand | Germany | Median | 2030 | TWh/a | 18.3573 | all selected Scenarios
| Electricity | power demand |  | e-mobility | BDI18-95 | Power demand | Germany | Middle | 2030 | TWh/a | 19 | 76
| Electricity | power demand |  | e-mobility | INES-OS | Power demand | Germany | Upper | 2030 | TWh/a | 82 | 74
| Electricity | power demand |  | heat pumps | BMWi17-Basis | Power demand | Germany | Lower | 2030 | TWh/a | 16.8 | 75
| Electricity | power demand |  | heat pumps | BDI18-95 | Power demand | Germany | Upper | 2030 | TWh/a | 33 | 76
| Electricity | power demand |  | PtX | BDI18-95 | Power demand | Germany | Lower | 2030 | TWh/a | 5 | 76
| Electricity | power demand |  | PtX |  | Power demand | Germany | Median | 2030 | TWh/a | 5 | all selected Scenarios
| Electricity | power demand |  | PtX | FZJ19-95 | Power demand | Germany | Middle | 2030 | TWh/a | 11.1207 | 77
| Electricity | power demand |  | PtX | INES-OS | Power demand | Germany | Upper | 2030 | TWh/a | 0 | 74
| Electricity | power demand |  | traditional consumption | BDI18-95 | Power demand | Germany | Lower | 2030 | TWh/a | 425 | 76
| Electricity | power demand |  | traditional consumption |  | Power demand | Germany | Median | 2030 | TWh/a | 490.7 | all selected Scenarios
| Electricity | power demand |  | traditional consumption | FZJ19-95 | Power demand | Germany | Upper | 2030 | TWh/a | 495.3392 | 77
| Electricity | power demand |  | all | TYNDP-DE | Power demand | CZ, BE, NL, AT | Max | 2040 | TWh/a | 449.777 | 72
| Electricity | power demand |  | all | all analyzed scenarios | Power demand | CZ, BE, NL, AT | Median | 2040 | TWh/a | 403.6746 | all analyzed scenarios
| Electricity | power demand |  | all | EUCOREF | Power demand | CZ, BE, NL, AT | Min | 2040 | TWh/a | 369.8513 | 71
| Electricity | power demand |  | all | TYNDP-NT | Power demand | Denmark | Max | 2040 | TWh/a | 57.1642 | 72
| Electricity | power demand |  | all | Child | Power demand | Denmark | Min | 2040 | TWh/a | 36 | 69
| Electricity | power demand |  | all | Child | Power demand | EU28 | Max | 2040 | TWh/a | 4690 | 69 | for Europe
| Electricity | power demand |  | all |  | Power demand | EU28 | Mean | 2040 | TWh/a | 3623.7734 | all analyzed scenarios
| Electricity | power demand |  | all |  | Power demand | EU28 | Median | 2040 | TWh/a | 3538.1566 | all analyzed scenarios
| Electricity | power demand |  | all | ETP-B2DS | Power demand | EU28 | Min | 2040 | TWh/a | 2685.1647 | 86
| Electricity | power demand |  | all | Child | Power demand | France | Max | 2040 | TWh/a | 600 | 69
| Electricity | power demand |  | all | all analyzed scenarios | Power demand | France | Median | 2040 | TWh/a | 508.539 | all analyzed scenarios
| Electricity | power demand |  | all | TYNDP-GA & EUCOREF | Power demand | France | Min | 2040 | TWh/a | 477.6539 | 72 | TYNDP for 2030+2040
| Electricity | power demand |  | all | BMWi17-Basis | Power demand | Germany | Lower | 2040 | TWh/a | 535.3 | 75
| Electricity | power demand |  | all |  | Power demand | Germany | Median2 | 2040 | TWh/a | 588.5045 | selected Scenarios
| Electricity | power demand |  | all | BDI18-95 | Power demand | Germany | Middle | 2040 | TWh/a | 569 | 76
| Electricity | power demand |  | all | INES-OS | Power demand | Germany | Upper | 2040 | TWh/a | 1277 | 74
| Electricity | power demand |  | all | Child | Power demand | Poland | Max | 2040 | TWh/a | 202 | 69
| Electricity | power demand |  | all | all analyzed scenarios | Power demand | Poland | Median | 2040 | TWh/a | 200.13 | all analyzed scenarios
| Electricity | power demand |  | all | EUCOREF | Power demand | Poland | Min | 2040 | TWh/a | 185.9412 | 71
| Electricity | power demand |  | all | Child | Power demand | Switzerland | Max | 2040 | TWh/a | 82 | 69
| Electricity | power demand |  | all | TYNDP-NT | Power demand | Switzerland | Min | 2040 | TWh/a | 56.6442 | 72
| Electricity | power demand |  | e-mobility | BMWi17-Basis | Power demand | Germany | Lower | 2040 | TWh/a | 19.6 | 75
| Electricity | power demand |  | e-mobility |  | Power demand | Germany | Median | 2040 | TWh/a | 45.6252 | all selected Scenarios
| Electricity | power demand |  | e-mobility | BDI18-95 | Power demand | Germany | Middle | 2040 | TWh/a | 51 | 76
| Electricity | power demand |  | e-mobility | INES-OS | Power demand | Germany | Upper | 2040 | TWh/a | 98 | 74
| Electricity | power demand |  | heat pumps | BMWi17-Basis | Power demand | Germany | Lower | 2040 | TWh/a | 26.4 | 75
| Electricity | power demand |  | heat pumps | BDI18-95 | Power demand | Germany | Upper | 2040 | TWh/a | 51 | 76
| Electricity | power demand |  | PtX | BDI18-95 | Power demand | Germany | Lower | 2040 | TWh/a | 15 | 76
| Electricity | power demand |  | PtX |  | Power demand | Germany | Median | 2040 | TWh/a | 113.5274 | all selected Scenarios
| Electricity | power demand |  | PtX | FZJ19-95 | Power demand | Germany | Middle | 2040 | TWh/a | 113.5274 | 77
| Electricity | power demand |  | PtX | INES-OS | Power demand | Germany | Upper | 2040 | TWh/a | 220 | 74
| Electricity | power demand |  | traditional consumption | BDI18-95 | Power demand | Germany | Lower | 2040 | TWh/a | 413 | 76
| Electricity | power demand |  | traditional consumption |  | Power demand | Germany | Median | 2040 | TWh/a | 474.65 | all selected Scenarios
| Electricity | power demand |  | traditional consumption | FZJ19-95 | Power demand | Germany | Upper | 2040 | TWh/a | 563.5164 | 77
| Electricity | power demand |  | all | TYNDP-DE | Power demand | CZ, BE, NL, AT | Max | 2050 | TWh/a | 480 | 72
| Electricity | power demand |  | all | all analyzed scenarios | Power demand | CZ, BE, NL, AT | Median | 2050 | TWh/a | 402.9167 | all analyzed scenarios
| Electricity | power demand |  | all | EUCOREF | Power demand | CZ, BE, NL, AT | Min | 2050 | TWh/a | 402.9167 | 71
| Electricity | power demand |  | all | TYNDP-NT | Power demand | Denmark | Max | 2050 | TWh/a | 63 | 72
| Electricity | power demand |  | all | Child | Power demand | Denmark | Min | 2050 | TWh/a | 42 | 69
| Electricity | power demand |  | all | Child | Power demand | EU28 | Max | 2050 | TWh/a | 5116 | 69 | for Europe
| Electricity | power demand |  | all | Euel 95 | Power demand | EU28 | Max+ | 2050 | TWh/a | 6006 | 70 | extracted from graph
| Electricity | power demand |  | all |  | Power demand | EU28 | Mean | 2050 | TWh/a | 4282.0936 | all analyzed scenarios
| Electricity | power demand |  | all |  | Power demand | EU28 | Median | 2050 | TWh/a | 4309.3036 | all analyzed scenarios
| Electricity | power demand |  | all | ETP-B2DS | Power demand | EU28 | Min | 2050 | TWh/a | 2879.5147 | 86
| Electricity | power demand |  | all | Child | Power demand | France | Max | 2050 | TWh/a | 645 | 69
| Electricity | power demand |  | all | all analyzed scenarios | Power demand | France | Median | 2050 | TWh/a | 596.2546 | all analyzed scenarios
| Electricity | power demand |  | all | TYNDP-GA & EUCOREF | Power demand | France | Min | 2050 | TWh/a | 547.5092 | 71 | EUCOREF for 2020 + 2050
| Electricity | power demand |  | all | BMWi17-Basis | Power demand | Germany | Lower | 2050 | TWh/a | 570 | 75
| Electricity | power demand |  | all | all analyzed scenarios | Power demand | Germany | Max | 2050 | TWh/a | 2106 | all analyzed scenarios | INES17-OS
| Electricity | power demand |  | all | all analyzed scenarios | Power demand | Germany | Median | 2050 | TWh/a | 727.9778 | all analyzed scenarios
| Electricity | power demand |  | all |  | Power demand | Germany | Median2 | 2050 | TWh/a | 675.5588 | selected Scenarios
| Electricity | power demand |  | all | BDI18-95 | Power demand | Germany | Middle | 2050 | TWh/a | 625 | 76
| Electricity | power demand |  | all | all analyzed scenarios | Power demand | Germany | Min | 2050 | TWh/a | 424 | all analyzed scenarios | BMWi14-ZIEL
| Electricity | power demand |  | all | INES-OS | Power demand | Germany | Upper | 2050 | TWh/a | 2116 | 74
| Electricity | power demand |  | all | Child | Power demand | Poland | Max | 2050 | TWh/a | 221 | 69
| Electricity | power demand |  | all | all analyzed scenarios | Power demand | Poland | Median | 2050 | TWh/a | 211.6521 | all analyzed scenarios
| Electricity | power demand |  | all | EUCOREF | Power demand | Poland | Min | 2050 | TWh/a | 202.3042 | 71
| Electricity | power demand |  | all | Child | Power demand | Switzerland | Max | 2050 | TWh/a | 93 | 69
| Electricity | power demand |  | all | TYNDP-NT | Power demand | Switzerland | Min | 2050 | TWh/a | 55 | 72
| Electricity | power demand |  | e-mobility | BMWi17-Basis | Power demand | Germany | Lower | 2050 | TWh/a | 30.5 | 75
| Electricity | power demand |  | e-mobility | all analyzed scenarios | Power demand | Germany | Max | 2050 | TWh/a | 225 | all analyzed scenarios | ISE15-80-g-el-nb
| Electricity | power demand |  | e-mobility | all analyzed scenarios | Power demand | Germany | Median | 2050 | TWh/a | 24.3633 | all analyzed scenarios
| Electricity | power demand |  | e-mobility |  | Power demand | Germany | Median2 | 2050 | TWh/a | 68.3046 | all selected Scenarios
| Electricity | power demand |  | e-mobility | BDI18-95 | Power demand | Germany | Middle | 2050 | TWh/a | 88 | 76
| Electricity | power demand |  | e-mobility | all analyzed scenarios | Power demand | Germany | Min | 2050 | TWh/a | 19 | all analyzed scenarios | NIT17-TREND
| Electricity | power demand |  | e-mobility | INES-OS | Power demand | Germany | Upper | 2050 | TWh/a | 112 | 74
| Electricity | power demand |  | heat pumps | BMWi17-Basis | Power demand | Germany | Lower | 2050 | TWh/a | 34.2 | 75
| Electricity | power demand |  | heat pumps | all analyzed scenarios | Power demand | Germany | Max | 2050 | TWh/a | 159.555 | all analyzed scenarios | ISE15-80-g-mix-nb
| Electricity | power demand |  | heat pumps | all analyzed scenarios | Power demand | Germany | Median | 2050 | TWh/a | 26.515 | all analyzed scenarios
| Electricity | power demand |  | heat pumps | all analyzed scenarios | Power demand | Germany | Min | 2050 | TWh/a | 11.17 | all analyzed scenarios | NIT14-GROKO
| Electricity | power demand |  | heat pumps | BDI18-95 | Power demand | Germany | Upper | 2050 | TWh/a | 54 | 76
| Electricity | power demand |  | PtX | BDI18-95 | Power demand | Germany | Lower | 2050 | TWh/a | 43 | 76
| Electricity | power demand |  | PtX | all analyzed scenarios | Power demand | Germany | Max | 2050 | TWh/a | 1433 | all analyzed scenarios | INES17-OS
| Electricity | power demand |  | PtX | all analyzed scenarios | Power demand | Germany | Median | 2050 | TWh/a | 117.5 | all analyzed scenarios
| Electricity | power demand |  | PtX |  | Power demand | Germany | Median2 | 2050 | TWh/a | 261.0426 | all selected Scenarios
| Electricity | power demand |  | PtX | FZJ19-95 | Power demand | Germany | Middle | 2050 | TWh/a | 261.0426 | 77
| Electricity | power demand |  | PtX | all analyzed scenarios | Power demand | Germany | Min | 2050 | TWh/a | 10 | all analyzed scenarios | SDSN/IDDRI15-T
| Electricity | power demand |  | PtX | INES-OS | Power demand | Germany | Upper | 2050 | TWh/a | 415 | 74
| Electricity | power demand |  | traditional consumption | BDI18-95 | Power demand | Germany | Lower | 2050 | TWh/a | 399 | 76
| Electricity | power demand |  | traditional consumption | all analyzed scenarios | Power demand | Germany | Max | 2050 | TWh/a | 523.9613 | all analyzed scenarios | NIT14-GROKO
| Electricity | power demand |  | traditional consumption | all analyzed scenarios | Power demand | Germany | Median | 2050 | TWh/a | 407.8298 | all analyzed scenarios
| Electricity | power demand |  | traditional consumption |  | Power demand | Germany | Median2 | 2050 | TWh/a | 467.45 | all selected Scenarios
| Electricity | power demand |  | traditional consumption | all analyzed scenarios | Power demand | Germany | Min | 2050 | TWh/a | 170 | all analyzed scenarios | SDSN/IDDRI15-90
| Electricity | power demand |  | traditional consumption | FZJ19-95 | Power demand | Germany | Upper | 2050 | TWh/a | 697.881 | 77
| Electricity | share |  | e-mobility | all analyzed scenarios | Power demand | Germany | Max | 2050 | % | 0.29273 | all analyzed scenarios
| Electricity | share |  | e-mobility | all analyzed scenarios | Power demand | Germany | Median | 2050 | % | 0.079528 | all analyzed scenarios
| Electricity | share |  | e-mobility | all analyzed scenarios | Power demand | Germany | Min | 2050 | % | 0.0327 | all analyzed scenarios | NIT17-TREND
| Electricity | share |  | heat pumps | all analyzed scenarios | Power demand | Germany | Max | 2050 | % | 0.19462 | all analyzed scenarios | ISE15-80-g-mix-nb
| Electricity | share |  | heat pumps | all analyzed scenarios | Power demand | Germany | Median | 2050 | % | 0.032076 | all analyzed scenarios
| Electricity | share |  | heat pumps | all analyzed scenarios | Power demand | Germany | Min | 2050 | % | 0.011681 | all analyzed scenarios | NIT16-KLIM50
| Electricity | share |  | new consumers | all analyzed scenarios | Power demand | Germany | Max | 2050 | % | 0.73362 | all analyzed scenarios | INES17-OS
| Electricity | share |  | new consumers | all analyzed scenarios | Power demand | Germany | Median | 2050 | % | 0.33901 | all analyzed scenarios
| Electricity | share |  | new consumers | all analyzed scenarios | Power demand | Germany | Min | 2050 | % | 0.078518 | all analyzed scenarios | NIT16-TREND
| Electricity | share |  | PtX | all analyzed scenarios | Power demand | Germany | Max | 2050 | % | 0.68044 | all analyzed scenarios | INES17-OS
| Electricity | share |  | PtX | all analyzed scenarios | Power demand | Germany | Median | 2050 | % | 0.26443 | all analyzed scenarios
| Electricity | share |  | PtX | all analyzed scenarios | Power demand | Germany | Min | 2050 | % | 0.022727 | all analyzed scenarios | SDSN/IDDRI15-T

## Power Demand old
Typical REMix parameter | Sector | Category | Technology | Component name | Technology sector | Parameter | Country | Specification | Year | Unit | Value | Source | Comment
Typical REMix parameter | Sector | Category | Technology | Component name | Scenario | Parameter | Country | Specification |  | Unit | 2015 | 2020 | 2030 | 2040 | 2050 | Source | Comment
| Electricity | power demand |  | all | ETP-B2DS | Power demand | EU28 | Min |  | TWh/a | NA | NA | 2633.5215 | 2685.1647 | 2879.5147 | IEA (2017). Energy technology perspectives 2017, International Energy Agency.
| Electricity | power demand |  | all | Child | Power demand | EU28 | Max |  | TWh/a | NA | 3876 | 4239 | 4690 | 5116 | M. Child, C. Kemfert, D. Bogdanov, and C. Breyer, “Flexible electricity generation, grid exchange and storage for the transition to a 100% renewable energy system in Europe,” Renewable Energy, vol. 139, 2019, pp. 80–101. | for Europe
| Electricity | power demand |  | all | Euel 95 | Power demand | EU28 | Max+ |  | TWh/a | NA | NA | NA | NA | 6006 | Eurelectric (2018). Decarbonisation pathways. | extracted from graph
| Electricity | power demand |  | all |  | Power demand | EU28 | Median |  | TWh/a | 2923 | 3143.7086 | 3154.0171 | 3538.1566 | 4309.3036 | all analyzed scenarios
| Electricity | power demand |  | all |  | Power demand | EU28 | Mean |  | TWh/a | 3039.057 | 3229.6799 | 3227.9868 | 3623.7734 | 4282.0936 | all analyzed scenarios
| Electricity | power demand |  | all | EUCOREF | Power demand | CZ, BE, NL, AT | Min |  | TWh/a | 308.357 | 322.7486 | 343.9421 | 369.8513 | 402.9167 | M.K. A. De Vita N. Tasios P. Siskos M. Kannavou A. Petropoulos S. Evangelopoulou M. Zampara D.Papadopoulos Ch. Nakos L. Paroussos K. Fragiadakis S.Tsani P. Karkatsoulis P. Fragkos N. Kouvaritakis L. Höglund-Isaksson W. Winiwarter P. Purohit A. Gomez-Sanabria S. Frank N. Forsell M. Gusti P. Havlík M. Obersteiner H. P. Witzke P. Capros, “EU Reference Scenario 2016: Energy, transport and GHG emissions trends to 2050,” 2016.
| Electricity | power demand |  | all | TYNDP-DE | Power demand | CZ, BE, NL, AT | Max |  | TWh/a | NA | NA | 400.978 | 449.777 | 480 | McGowan, D., T. Rzepczyk, C. Sönmez, D. Powell, M. Fernandez, et al. (2019). TYNDP 2020 Scenario Report. ENTSO, European Network of Transmission System Operators for Gas; European Network of Transmission System Operators for Electricity.
| Electricity | power demand |  | all | all analyzed scenarios | Power demand | CZ, BE, NL, AT | Median |  | TWh/a | 308.3695 | 324.2909 | 355.3591 | 403.6746 | 402.9167 | all analyzed scenarios
| Electricity | power demand |  | all | TYNDP-GA & EUCOREF | Power demand | France | Min |  | TWh/a | NA | 452.2287 | 457.7045 | 477.6539 | 547.5092 | McGowan, D., T. Rzepczyk, C. Sönmez, D. Powell, M. Fernandez, et al. (2019). TYNDP 2020 Scenario Report. ENTSO, European Network of Transmission System Operators for Gas; European Network of Transmission System Operators for Electricity.M.K. A. De Vita N. Tasios P. Siskos M. Kannavou A. Petropoulos S. Evangelopoulou M. Zampara D.Papadopoulos Ch. Nakos L. Paroussos K. Fragiadakis S.Tsani P. Karkatsoulis P. Fragkos N. Kouvaritakis L. Höglund-Isaksson W. Winiwarter P. Purohit A. Gomez-Sanabria S. Frank N. Forsell M. Gusti P. Havlík M. Obersteiner H. P. Witzke P. Capros, “EU Reference Scenario 2016: Energy, transport and GHG emissions trends to 2050,” 2016. | EUCOREF for 2020 + 2050
| Electricity | power demand |  | all | Child | Power demand | France | Max |  | TWh/a | NA | 525 | 568 | 600 | 645 | M. Child, C. Kemfert, D. Bogdanov, and C. Breyer, “Flexible electricity generation, grid exchange and storage for the transition to a 100% renewable energy system in Europe,” Renewable Energy, vol. 139, 2019, pp. 80–101.
| Electricity | power demand |  | all | all analyzed scenarios | Power demand | France | Median |  | TWh/a | 439.4769 | 453.2851 | 463.4988 | 508.539 | 596.2546 | all analyzed scenarios
| Electricity | power demand |  | all | EUCOREF | Power demand | Poland | Min |  | TWh/a | NA | 141.9537 | 168.3142 | 185.9412 | 202.3042 | M.K. A. De Vita N. Tasios P. Siskos M. Kannavou A. Petropoulos S. Evangelopoulou M. Zampara D.Papadopoulos Ch. Nakos L. Paroussos K. Fragiadakis S.Tsani P. Karkatsoulis P. Fragkos N. Kouvaritakis L. Höglund-Isaksson W. Winiwarter P. Purohit A. Gomez-Sanabria S. Frank N. Forsell M. Gusti P. Havlík M. Obersteiner H. P. Witzke P. Capros, “EU Reference Scenario 2016: Energy, transport and GHG emissions trends to 2050,” 2016.
| Electricity | power demand |  | all | Child | Power demand | Poland | Max |  | TWh/a | NA | 173 | 186 | 202 | 221 | M. Child, C. Kemfert, D. Bogdanov, and C. Breyer, “Flexible electricity generation, grid exchange and storage for the transition to a 100% renewable energy system in Europe,” Renewable Energy, vol. 139, 2019, pp. 80–101.
| Electricity | power demand |  | all | all analyzed scenarios | Power demand | Poland | Median |  | TWh/a | NA | 144.4388 | 178.5993 | 200.13 | 211.6521 | all analyzed scenarios
| Electricity | power demand |  | all | Child | Power demand | Denmark | Min |  | TWh/a | NA | 30 | 32 | 36 | 42 | M. Child, C. Kemfert, D. Bogdanov, and C. Breyer, “Flexible electricity generation, grid exchange and storage for the transition to a 100% renewable energy system in Europe,” Renewable Energy, vol. 139, 2019, pp. 80–101.
| Electricity | power demand |  | all | TYNDP-NT | Power demand | Denmark | Max |  | TWh/a | NA | NA | 45.8205 | 57.1642 | 63 | McGowan, D., T. Rzepczyk, C. Sönmez, D. Powell, M. Fernandez, et al. (2019). TYNDP 2020 Scenario Report. ENTSO, European Network of Transmission System Operators for Gas; European Network of Transmission System Operators for Electricity.
| Electricity | power demand |  | all | TYNDP-NT | Power demand | Switzerland | Min |  | TWh/a | NA | NA | 60.9736 | 56.6442 | 55 | McGowan, D., T. Rzepczyk, C. Sönmez, D. Powell, M. Fernandez, et al. (2019). TYNDP 2020 Scenario Report. ENTSO, European Network of Transmission System Operators for Gas; European Network of Transmission System Operators for Electricity.
| Electricity | power demand |  | all | Child | Power demand | Switzerland | Max |  | TWh/a | NA | 65 | 73 | 82 | 93 | M. Child, C. Kemfert, D. Bogdanov, and C. Breyer, “Flexible electricity generation, grid exchange and storage for the transition to a 100% renewable energy system in Europe,” Renewable Energy, vol. 139, 2019, pp. 80–101.
| Electricity | power demand |  | all | INES-OS | Power demand | Germany | Upper |  | TWh/a | NA | 602 | 680 | 1277 | 2116 | Klein, S., Klein, S., Steinert, T., Fricke, A., & Peschel, D. (2017). Erneuerbare Gase - Ein Systemupdate der Energiewende. Retrieved from Berlin: https://vng.de/sites/default/files/ines_enervis_erneuerbare_gase_-_systemupdate_der_energiewende_.pdf
| Electricity | power demand |  | all | BMWi17-Basis | Power demand | Germany | Lower |  | TWh/a | NA | 516.7 | 515.9 | 535.3 | 570 | Bernath, C., Bossmann, T., Deac, G., Elsland, R., Fleiter, T., Kühn, A., . . . Sensfuß, F. (2017). Langfristszenarien für die Transformation des Energiesystems in Deutschland—Modul 3: Referenzszenario und Basisszenario. Retrieved from
| Electricity | power demand |  | all | BDI18-95 | Power demand | Germany | Middle |  | TWh/a | NA | 501 | 522 | 569 | 625 | Gerbert, P., Herhold, P., Burchardt, J., Schönberger, S., Rechenmacher, F., Kirchner, A., . . . Wünsch, M. (2018). Klimapfade für Deutschland. Retrieved from https://e.issuu.com/embed.html#2902526/57478058
| Electricity | power demand |  | all |  | Power demand | Germany | Median2 |  | TWh/a | NA | 530.3384 | 536.1991 | 588.5045 | 675.5588 | selected Scenarios
| Electricity | power demand |  | e-mobility | INES-OS | Power demand | Germany | Upper |  | TWh/a | NA | 33 | 82 | 98 | 112 | Klein, S., Klein, S., Steinert, T., Fricke, A., & Peschel, D. (2017). Erneuerbare Gase - Ein Systemupdate der Energiewende. Retrieved from Berlin: https://vng.de/sites/default/files/ines_enervis_erneuerbare_gase_-_systemupdate_der_energiewende_.pdf
| Electricity | power demand |  | e-mobility | BMWi17-Basis | Power demand | Germany | Lower |  | TWh/a | NA | 0.9 | 6.7 | 19.6 | 30.5 | Bernath, C., Bossmann, T., Deac, G., Elsland, R., Fleiter, T., Kühn, A., . . . Sensfuß, F. (2017). Langfristszenarien für die Transformation des Energiesystems in Deutschland—Modul 3: Referenzszenario und Basisszenario. Retrieved from
| Electricity | power demand |  | e-mobility | BDI18-95 | Power demand | Germany | Middle |  | TWh/a | NA | 1 | 19 | 51 | 88 | Gerbert, P., Herhold, P., Burchardt, J., Schönberger, S., Rechenmacher, F., Kirchner, A., . . . Wünsch, M. (2018). Klimapfade für Deutschland. Retrieved from https://e.issuu.com/embed.html#2902526/57478058
| Electricity | power demand |  | e-mobility |  | Power demand | Germany | Median2 |  | TWh/a | NA | 8.8969 | 18.3573 | 45.6252 | 68.3046 | all selected Scenarios
| Electricity | power demand |  | PtX | INES-OS | Power demand | Germany | Upper |  | TWh/a | NA | 0 | 0 | 220 | 415 | Klein, S., Klein, S., Steinert, T., Fricke, A., & Peschel, D. (2017). Erneuerbare Gase - Ein Systemupdate der Energiewende. Retrieved from Berlin: https://vng.de/sites/default/files/ines_enervis_erneuerbare_gase_-_systemupdate_der_energiewende_.pdf
| Electricity | power demand |  | PtX | BDI18-95 | Power demand | Germany | Lower |  | TWh/a | NA | 0 | 5 | 15 | 43 | Gerbert, P., Herhold, P., Burchardt, J., Schönberger, S., Rechenmacher, F., Kirchner, A., . . . Wünsch, M. (2018). Klimapfade für Deutschland. Retrieved from https://e.issuu.com/embed.html#2902526/57478058
| Electricity | power demand |  | PtX | FZJ19-95 | Power demand | Germany | Middle |  | TWh/a | NA | 0.98809 | 11.1207 | 113.5274 | 261.0426 | Martin Robinius, Markewitz, P., Lopiona, P., Kullmann, F., Heuser, P.-M., Syranidis, K., . . . Stolten, D. (2019). Wege für die Energiewende - Kosteneffiziente und klimagerechte Transformationsstrategien für das deutsche Energiesystem bis zum Jahr 2050. Retrieved from https://www.fz-juelich.de/iek/iek-3/DE/_Documents/Downloads/transformationStrategies2050_studySummary_2019-10-31.pdf.pdf?__blob=publicationFile
| Electricity | power demand |  | PtX |  | Power demand | Germany | Median2 |  | TWh/a | NA | 0 | 5 | 113.5274 | 261.0426 | all selected Scenarios
| Electricity | power demand |  | traditional consumption | FZJ19-95 | Power demand | Germany | Upper |  | TWh/a | NA | 489.1476 | 495.3392 | 563.5164 | 697.881 | Martin Robinius, Markewitz, P., Lopiona, P., Kullmann, F., Heuser, P.-M., Syranidis, K., . . . Stolten, D. (2019). Wege für die Energiewende - Kosteneffiziente und klimagerechte Transformationsstrategien für das deutsche Energiesystem bis zum Jahr 2050. Retrieved from https://www.fz-juelich.de/iek/iek-3/DE/_Documents/Downloads/transformationStrategies2050_studySummary_2019-10-31.pdf.pdf?__blob=publicationFile
| Electricity | power demand |  | traditional consumption | BDI18-95 | Power demand | Germany | Lower |  | TWh/a | NA | 448 | 425 | 413 | 399 | Gerbert, P., Herhold, P., Burchardt, J., Schönberger, S., Rechenmacher, F., Kirchner, A., . . . Wünsch, M. (2018). Klimapfade für Deutschland. Retrieved from https://e.issuu.com/embed.html#2902526/57478058
| Electricity | power demand |  | traditional consumption |  | Power demand | Germany | Median2 |  | TWh/a | NA | 490.617 | 490.7 | 474.65 | 467.45 | all selected Scenarios
| Electricity | power demand |  | heat pumps | BDI18-95 | Power demand | Germany | Upper |  | TWh/a | NA | 12 | 33 | 51 | 54 | Gerbert, P., Herhold, P., Burchardt, J., Schönberger, S., Rechenmacher, F., Kirchner, A., . . . Wünsch, M. (2018). Klimapfade für Deutschland. Retrieved from https://e.issuu.com/embed.html#2902526/57478058
| Electricity | power demand |  | heat pumps | BMWi17-Basis | Power demand | Germany | Lower |  | TWh/a | NA | 10.3 | 16.8 | 26.4 | 34.2 | Bernath, C., Bossmann, T., Deac, G., Elsland, R., Fleiter, T., Kühn, A., . . . Sensfuß, F. (2017). Langfristszenarien für die Transformation des Energiesystems in Deutschland—Modul 3: Referenzszenario und Basisszenario. Retrieved from
| Electricity | power demand |  | e-mobility | all analyzed scenarios | Power demand | Germany | Min |  | TWh/a | NA | NA | NA | NA | 19 | all analyzed scenarios | NIT17-TREND
| Electricity | power demand |  | e-mobility | all analyzed scenarios | Power demand | Germany | Max |  | TWh/a | NA | NA | NA | NA | 225 | all analyzed scenarios | ISE15-80-g-el-nb
| Electricity | power demand |  | e-mobility | all analyzed scenarios | Power demand | Germany | Median |  | TWh/a | NA | NA | NA | NA | 24.3633 | all analyzed scenarios
| Electricity | power demand |  | heat pumps | all analyzed scenarios | Power demand | Germany | Min |  | TWh/a | NA | NA | NA | NA | 11.17 | all analyzed scenarios | NIT14-GROKO
| Electricity | power demand |  | heat pumps | all analyzed scenarios | Power demand | Germany | Max |  | TWh/a | NA | NA | NA | NA | 159.555 | all analyzed scenarios | ISE15-80-g-mix-nb
| Electricity | power demand |  | heat pumps | all analyzed scenarios | Power demand | Germany | Median |  | TWh/a | NA | NA | NA | NA | 26.515 | all analyzed scenarios
| Electricity | power demand |  | PtX | all analyzed scenarios | Power demand | Germany | Min |  | TWh/a | NA | NA | NA | NA | 10 | all analyzed scenarios | SDSN/IDDRI15-T
| Electricity | power demand |  | PtX | all analyzed scenarios | Power demand | Germany | Max |  | TWh/a | NA | NA | NA | NA | 1433 | all analyzed scenarios | INES17-OS
| Electricity | power demand |  | PtX | all analyzed scenarios | Power demand | Germany | Median |  | TWh/a | NA | NA | NA | NA | 117.5 | all analyzed scenarios
| Electricity | power demand |  | all | all analyzed scenarios | Power demand | Germany | Min |  | TWh/a | NA | NA | 459 | 439 | 424 | all analyzed scenarios | ERP 14-Ziel | ERP 14-Ziel | BMWi14-ZIEL
| Electricity | power demand |  | all | all analyzed scenarios | Power demand | Germany | Max |  | TWh/a | NA | NA | 841 | 1276 | 2106 | all analyzed scenarios | INES/BWE-MaxElec | INES17-OS | INES17-OS
| Electricity | power demand |  | all | all analyzed scenarios | Power demand | Germany | Median |  | TWh/a | NA | NA | 535.3 | 560.682 | 621 | all analyzed scenarios
| Electricity | power demand |  | traditional consumption | all analyzed scenarios | Power demand | Germany | Min |  | TWh/a | NA | NA | NA | NA | 170 | all analyzed scenarios | SDSN/IDDRI15-90
| Electricity | power demand |  | traditional consumption | all analyzed scenarios | Power demand | Germany | Max |  | TWh/a | NA | NA | NA | NA | 523.9613 | all analyzed scenarios | NIT14-GROKO
| Electricity | power demand |  | traditional consumption | all analyzed scenarios | Power demand | Germany | Median |  | TWh/a | NA | NA | NA | NA | 407.8298 | all analyzed scenarios
| Electricity | share |  | new consumers | all analyzed scenarios | Power demand | Germany | Min |  | % | NA | NA | NA | NA | 0.078518 | all analyzed scenarios | NIT16-TREND
| Electricity | share |  | new consumers | all analyzed scenarios | Power demand | Germany | Max |  | % | NA | NA | NA | NA | 0.73362 | all analyzed scenarios | INES17-OS
| Electricity | share |  | new consumers | all analyzed scenarios | Power demand | Germany | Median |  | % | NA | NA | NA | NA | 0.33901 | all analyzed scenarios
| Electricity | share |  | e-mobility | all analyzed scenarios | Power demand | Germany | Min |  | % | NA | NA | NA | NA | 0.0327 | all analyzed scenarios | NIT17-TREND
| Electricity | share |  | e-mobility | all analyzed scenarios | Power demand | Germany | Max |  | % | NA | NA | NA | NA | 0.29273 | all analyzed scenarios
| Electricity | share |  | e-mobility | all analyzed scenarios | Power demand | Germany | Median |  | % | NA | NA | NA | NA | 0.079528 | all analyzed scenarios
| Electricity | share |  | heat pumps | all analyzed scenarios | Power demand | Germany | Min |  | % | NA | NA | NA | NA | 0.011681 | all analyzed scenarios | NIT16-KLIM50
| Electricity | share |  | heat pumps | all analyzed scenarios | Power demand | Germany | Max |  | % | NA | NA | NA | NA | 0.19462 | all analyzed scenarios | ISE15-80-g-mix-nb
| Electricity | share |  | heat pumps | all analyzed scenarios | Power demand | Germany | Median |  | % | NA | NA | NA | NA | 0.032076 | all analyzed scenarios
| Electricity | share |  | PtX | all analyzed scenarios | Power demand | Germany | Min |  | % | NA | NA | NA | NA | 0.022727 | all analyzed scenarios | SDSN/IDDRI15-T
| Electricity | share |  | PtX | all analyzed scenarios | Power demand | Germany | Max |  | % | NA | NA | NA | NA | 0.68044 | all analyzed scenarios | INES17-OS
| Electricity | share |  | PtX | all analyzed scenarios | Power demand | Germany | Median |  | % | NA | NA | NA | NA | 0.26443 | all analyzed scenarios

## Biomass potential
Typical REMix parameter | Sector | Category | Technology | Component name | Technology sector | Parameter | Country | Specification | Year | Unit | Value | Source | Comment
| Electricity | power generation | solid biomass for power and CHP | fuel input | Biomass power &CHP | Biomass potential | Germany | Min | 2020 | PJ/a | 845.2 | 67 | 30% of solid biomass potential | 648
| Electricity | power generation | solid biomass for power and CHP | fuel input | Biomass power &CHP | Biomass potential | Denmark | Min | 2020 | PJ/a | 55.5 | 67 | 30% of solid biomass potential | 51.5
| Electricity | power generation | solid biomass for power and CHP | fuel input | Biomass power &CHP | Biomass potential | France | Min | 2020 | PJ/a | 706 | 67 | 30% of solid biomass potential | 635.1
| Electricity | power generation | solid biomass for power and CHP | fuel input | Biomass power &CHP | Biomass potential | Poland | Min | 2020 | PJ/a | 469.9 | 67 | 30% of solid biomass potential | 363.8
| Electricity | power generation | solid biomass for power and CHP | fuel input | Biomass power &CHP | Biomass potential | Germany | Max | 2020 | PJ/a | 1960.3 | 67 | 30% of solid biomass potential | 2063.2
| Electricity | power generation | solid biomass for power and CHP | fuel input | Biomass power &CHP | Biomass potential | Denmark | Max | 2020 | PJ/a | 129 | 67 | 30% of solid biomass potential | 158.9
| Electricity | power generation | solid biomass for power and CHP | fuel input | Biomass power &CHP | Biomass potential | France | Max | 2020 | PJ/a | 1542.3 | 67 | 30% of solid biomass potential | 1845.9
| Electricity | power generation | solid biomass for power and CHP | fuel input | Biomass power &CHP | Biomass potential | Poland | Max | 2020 | PJ/a | 1062.1 | 67 | 30% of solid biomass potential | 1149.3
| Electricity | power generation | solid biomass for power and CHP | fuel input | Biomass power &CHP | Biomass potential | Germany | REF | 2020 | PJ/a | 1116.2 | 67 | 30% of solid biomass potential | 1069.8
| Electricity | power generation | solid biomass for power and CHP | fuel input | Biomass power &CHP | Biomass potential | Denmark | REF | 2020 | PJ/a | 79.4 | 67 | 30% of solid biomass potential | 92.1
| Electricity | power generation | solid biomass for power and CHP | fuel input | Biomass power &CHP | Biomass potential | France | REF | 2020 | PJ/a | 888.5 | 67 | 30% of solid biomass potential | 964.7
| Electricity | power generation | solid biomass for power and CHP | fuel input | Biomass power &CHP | Biomass potential | Poland | REF | 2020 | PJ/a | 625.7 | 67 | 30% of solid biomass potential | 603.3
| Electricity | power generation | biogas | biogas output | Biomass power &CHP | Biomass potential | Germany | Min | 2020 | PJ/a | 44.3937 | 67 | Biogas output of biogas plant before use in CHp or PP | 47.4863
| Electricity | power generation | biogas | biogas output | Biomass power &CHP | Biomass potential | Denmark | Min | 2020 | PJ/a | 28.7397 | 67 | Biogas output of biogas plant before use in CHp or PP | 28.6488
| Electricity | power generation | biogas | biogas output | Biomass power &CHP | Biomass potential | France | Min | 2020 | PJ/a | 51.1124 | 67 | Biogas output of biogas plant before use in CHp or PP | 50.8396
| Electricity | power generation | biogas | biogas output | Biomass power &CHP | Biomass potential | Poland | Min | 2020 | PJ/a | 44.6563 | 67 | Biogas output of biogas plant before use in CHp or PP | 66.6657
| Electricity | power generation | biogas | biogas output | Biomass power &CHP | Biomass potential | Germany | Max | 2020 | PJ/a | 155.0813 | 67 | Biogas output of biogas plant before use in CHp or PP | 163.7333
| Electricity | power generation | biogas | biogas output | Biomass power &CHP | Biomass potential | Denmark | Max | 2020 | PJ/a | 50.3852 | 67 | Biogas output of biogas plant before use in CHp or PP | 50.6586
| Electricity | power generation | biogas | biogas output | Biomass power &CHP | Biomass potential | France | Max | 2020 | PJ/a | 419.3583 | 67 | Biogas output of biogas plant before use in CHp or PP | 419.0855
| Electricity | power generation | biogas | biogas output | Biomass power &CHP | Biomass potential | Poland | Max | 2020 | PJ/a | 84.4918 | 67 | Biogas output of biogas plant before use in CHp or PP | 107.2304
| Electricity | power generation | biogas | biogas output | Biomass power &CHP | Biomass potential | Germany | REF | 2020 | PJ/a | 99.5097 | 67 | Biogas output of biogas plant before use in CHp or PP | 106.2477
| Electricity | power generation | biogas | biogas output | Biomass power &CHP | Biomass potential | Denmark | REF | 2020 | PJ/a | 39.5625 | 67 | Biogas output of biogas plant before use in CHp or PP | 39.7448
| Electricity | power generation | biogas | biogas output | Biomass power &CHP | Biomass potential | France | REF | 2020 | PJ/a | 235.2808 | 67 | Biogas output of biogas plant before use in CHp or PP | 235.008
| Electricity | power generation | biogas | biogas output | Biomass power &CHP | Biomass potential | Poland | REF | 2020 | PJ/a | 64.6651 | 67 | Biogas output of biogas plant before use in CHp or PP | 87.1302
| Electricity | power generation | solid biomass for power and CHP | fuel input | Biomass power &CHP | Biomass potential | EU28 | Min | 2020 | PJ/a | 1623.78 | 67 | 30% of solid biomass potential | 1272.39
| Electricity | power generation | solid biomass for power and CHP | fuel input | Biomass power &CHP | Biomass potential | CZ, BE, NL, AT | Min | 2020 | PJ/a | 150.45 | 67 | 30% of solid biomass potential | 116.22
| Electricity | power generation | solid biomass for power and CHP | fuel input | Biomass power &CHP | Biomass potential | EU28 | Max | 2020 | PJ/a | 3777.48 | 67 | 30% of solid biomass potential | 4229.04
| Electricity | power generation | solid biomass for power and CHP | fuel input | Biomass power &CHP | Biomass potential | CZ, BE, NL, AT | Max | 2020 | PJ/a | 328.5 | 67 | 30% of solid biomass potential | 372.06
| Electricity | power generation | solid biomass for power and CHP | fuel input | Biomass power &CHP | Biomass potential | EU28 | REF | 2020 | PJ/a | 2137.14 | 67 | 30% of solid biomass potential | 2144.46
| Electricity | power generation | solid biomass for power and CHP | fuel input | Biomass power &CHP | Biomass potential | CZ, BE, NL, AT | REF | 2020 | PJ/a | 195.18 | 67 | 30% of solid biomass potential | 203.37
| Electricity | power generation | biogas | biogas output | Biomass power &CHP | Biomass potential | EU28 | Min | 2020 | PJ/a | 1448.9 | 67 | Biogas output of biogas plant before use in CHp or PP | 1595.7
| Electricity | power generation | biogas | biogas output | Biomass power &CHP | Biomass potential | CZ, BE, NL, AT | Min | 2020 | PJ/a | 129.9 | 67 | Biogas output of biogas plant before use in CHp or PP | 118.3
| Electricity | power generation | biogas | biogas output | Biomass power &CHP | Biomass potential | EU28 | Max | 2020 | PJ/a | 3949.9 | 67 | Biogas output of biogas plant before use in CHp or PP | 4442.3
| Electricity | power generation | biogas | biogas output | Biomass power &CHP | Biomass potential | CZ, BE, NL, AT | Max | 2020 | PJ/a | 315.8 | 67 | Biogas output of biogas plant before use in CHp or PP | 330.6
| Electricity | power generation | biogas | biogas output | Biomass power &CHP | Biomass potential | EU28 | REF | 2020 | PJ/a | 2608.6 | 67 | Biogas output of biogas plant before use in CHp or PP | 2808.3
| Electricity | power generation | biogas | biogas output | Biomass power &CHP | Biomass potential | CZ, BE, NL, AT | REF | 2020 | PJ/a | 216.7 | 67 | Biogas output of biogas plant before use in CHp or PP | 218
| Electricity | power generation | solid biomass for power and CHP | fuel input | Biomass power &CHP | Biomass potential | Germany | Min | 2030 | PJ/a | 745.2 | 67 | 30% of solid biomass potential
| Electricity | power generation | solid biomass for power and CHP | fuel input | Biomass power &CHP | Biomass potential | Denmark | Min | 2030 | PJ/a | 51.5 | 67 | 30% of solid biomass potential
| Electricity | power generation | solid biomass for power and CHP | fuel input | Biomass power &CHP | Biomass potential | France | Min | 2030 | PJ/a | 689.3 | 67 | 30% of solid biomass potential
| Electricity | power generation | solid biomass for power and CHP | fuel input | Biomass power &CHP | Biomass potential | Poland | Min | 2030 | PJ/a | 412.3 | 67 | 30% of solid biomass potential
| Electricity | power generation | solid biomass for power and CHP | fuel input | Biomass power &CHP | Biomass potential | Germany | Max | 2030 | PJ/a | 1991.3 | 67 | 30% of solid biomass potential
| Electricity | power generation | solid biomass for power and CHP | fuel input | Biomass power &CHP | Biomass potential | Denmark | Max | 2030 | PJ/a | 136.4 | 67 | 30% of solid biomass potential
| Electricity | power generation | solid biomass for power and CHP | fuel input | Biomass power &CHP | Biomass potential | France | Max | 2030 | PJ/a | 1695.6 | 67 | 30% of solid biomass potential
| Electricity | power generation | solid biomass for power and CHP | fuel input | Biomass power &CHP | Biomass potential | Poland | Max | 2030 | PJ/a | 1071.4 | 67 | 30% of solid biomass potential
| Electricity | power generation | solid biomass for power and CHP | fuel input | Biomass power &CHP | Biomass potential | Germany | REF | 2030 | PJ/a | 1031.6 | 67 | 30% of solid biomass potential
| Electricity | power generation | solid biomass for power and CHP | fuel input | Biomass power &CHP | Biomass potential | Denmark | REF | 2030 | PJ/a | 78.7 | 67 | 30% of solid biomass potential
| Electricity | power generation | solid biomass for power and CHP | fuel input | Biomass power &CHP | Biomass potential | France | REF | 2030 | PJ/a | 895.9 | 67 | 30% of solid biomass potential
| Electricity | power generation | solid biomass for power and CHP | fuel input | Biomass power &CHP | Biomass potential | Poland | REF | 2030 | PJ/a | 574.1 | 67 | 30% of solid biomass potential
| Electricity | power generation | biogas | biogas output | Biomass power &CHP | Biomass potential | Germany | Min | 2030 | PJ/a | 45.2124 | 67 | Biogas output of biogas plant before use in CHp or PP
| Electricity | power generation | biogas | biogas output | Biomass power &CHP | Biomass potential | Denmark | Min | 2030 | PJ/a | 29.0126 | 67 | Biogas output of biogas plant before use in CHp or PP
| Electricity | power generation | biogas | biogas output | Biomass power &CHP | Biomass potential | France | Min | 2030 | PJ/a | 51.1124 | 67 | Biogas output of biogas plant before use in CHp or PP
| Electricity | power generation | biogas | biogas output | Biomass power &CHP | Biomass potential | Poland | Min | 2030 | PJ/a | 51.7504 | 67 | Biogas output of biogas plant before use in CHp or PP
| Electricity | power generation | biogas | biogas output | Biomass power &CHP | Biomass potential | Germany | Max | 2030 | PJ/a | 157.176 | 67 | Biogas output of biogas plant before use in CHp or PP
| Electricity | power generation | biogas | biogas output | Biomass power &CHP | Biomass potential | Denmark | Max | 2030 | PJ/a | 50.7492 | 67 | Biogas output of biogas plant before use in CHp or PP
| Electricity | power generation | biogas | biogas output | Biomass power &CHP | Biomass potential | France | Max | 2030 | PJ/a | 419.3583 | 67 | Biogas output of biogas plant before use in CHp or PP
| Electricity | power generation | biogas | biogas output | Biomass power &CHP | Biomass potential | Poland | Max | 2030 | PJ/a | 91.8591 | 67 | Biogas output of biogas plant before use in CHp or PP
| Electricity | power generation | biogas | biogas output | Biomass power &CHP | Biomass potential | Germany | REF | 2030 | PJ/a | 101.422 | 67 | Biogas output of biogas plant before use in CHp or PP
| Electricity | power generation | biogas | biogas output | Biomass power &CHP | Biomass potential | Denmark | REF | 2030 | PJ/a | 39.8353 | 67 | Biogas output of biogas plant before use in CHp or PP
| Electricity | power generation | biogas | biogas output | Biomass power &CHP | Biomass potential | France | REF | 2030 | PJ/a | 235.1899 | 67 | Biogas output of biogas plant before use in CHp or PP
| Electricity | power generation | biogas | biogas output | Biomass power &CHP | Biomass potential | Poland | REF | 2030 | PJ/a | 71.8503 | 67 | Biogas output of biogas plant before use in CHp or PP
| Electricity | power generation | solid biomass for power and CHP | fuel input | Biomass power &CHP | Biomass potential | EU28 | Min | 2030 | PJ/a | 1454.22 | 67 | 30% of solid biomass potential
| Electricity | power generation | solid biomass for power and CHP | fuel input | Biomass power &CHP | Biomass potential | CZ, BE, NL, AT | Min | 2030 | PJ/a | 135.03 | 67 | 30% of solid biomass potential
| Electricity | power generation | solid biomass for power and CHP | fuel input | Biomass power &CHP | Biomass potential | EU28 | Max | 2030 | PJ/a | 3952.86 | 67 | 30% of solid biomass potential
| Electricity | power generation | solid biomass for power and CHP | fuel input | Biomass power &CHP | Biomass potential | CZ, BE, NL, AT | Max | 2030 | PJ/a | 345.69 | 67 | 30% of solid biomass potential
| Electricity | power generation | solid biomass for power and CHP | fuel input | Biomass power &CHP | Biomass potential | EU28 | REF | 2030 | PJ/a | 2022.54 | 67 | 30% of solid biomass potential
| Electricity | power generation | solid biomass for power and CHP | fuel input | Biomass power &CHP | Biomass potential | CZ, BE, NL, AT | REF | 2030 | PJ/a | 187.38 | 67 | 30% of solid biomass potential
| Electricity | power generation | biogas | biogas output | Biomass power &CHP | Biomass potential | EU28 | Min | 2030 | PJ/a | 1616.2 | 67 | Biogas output of biogas plant before use in CHp or PP
| Electricity | power generation | biogas | biogas output | Biomass power &CHP | Biomass potential | CZ, BE, NL, AT | Min | 2030 | PJ/a | 141.7 | 67 | Biogas output of biogas plant before use in CHp or PP
| Electricity | power generation | biogas | biogas output | Biomass power &CHP | Biomass potential | EU28 | Max | 2030 | PJ/a | 4399.1 | 67 | Biogas output of biogas plant before use in CHp or PP
| Electricity | power generation | biogas | biogas output | Biomass power &CHP | Biomass potential | CZ, BE, NL, AT | Max | 2030 | PJ/a | 347.3 | 67 | Biogas output of biogas plant before use in CHp or PP
| Electricity | power generation | biogas | biogas output | Biomass power &CHP | Biomass potential | EU28 | REF | 2030 | PJ/a | 2870.5 | 67 | Biogas output of biogas plant before use in CHp or PP
| Electricity | power generation | biogas | biogas output | Biomass power &CHP | Biomass potential | CZ, BE, NL, AT | REF | 2030 | PJ/a | 236.4 | 67 | Biogas output of biogas plant before use in CHp or PP
| Electricity | power generation | solid biomass for power and CHP | fuel input | Biomass power &CHP | Biomass potential | Germany | Min | 2040 | PJ/a | 708.6 | 67 | 30% of solid biomass potential
| Electricity | power generation | solid biomass for power and CHP | fuel input | Biomass power &CHP | Biomass potential | Denmark | Min | 2040 | PJ/a | 55.9 | 67 | 30% of solid biomass potential
| Electricity | power generation | solid biomass for power and CHP | fuel input | Biomass power &CHP | Biomass potential | France | Min | 2040 | PJ/a | 678.6 | 67 | 30% of solid biomass potential
| Electricity | power generation | solid biomass for power and CHP | fuel input | Biomass power &CHP | Biomass potential | Poland | Min | 2040 | PJ/a | 423.6 | 67 | 30% of solid biomass potential
| Electricity | power generation | solid biomass for power and CHP | fuel input | Biomass power &CHP | Biomass potential | Germany | Max | 2040 | PJ/a | 1918.2 | 67 | 30% of solid biomass potential
| Electricity | power generation | solid biomass for power and CHP | fuel input | Biomass power &CHP | Biomass potential | Denmark | Max | 2040 | PJ/a | 151 | 67 | 30% of solid biomass potential
| Electricity | power generation | solid biomass for power and CHP | fuel input | Biomass power &CHP | Biomass potential | France | Max | 2040 | PJ/a | 1741.6 | 67 | 30% of solid biomass potential
| Electricity | power generation | solid biomass for power and CHP | fuel input | Biomass power &CHP | Biomass potential | Poland | Max | 2040 | PJ/a | 1133.3 | 67 | 30% of solid biomass potential
| Electricity | power generation | solid biomass for power and CHP | fuel input | Biomass power &CHP | Biomass potential | Germany | REF | 2040 | PJ/a | 998.1 | 67 | 30% of solid biomass potential
| Electricity | power generation | solid biomass for power and CHP | fuel input | Biomass power &CHP | Biomass potential | Denmark | REF | 2040 | PJ/a | 87.1 | 67 | 30% of solid biomass potential
| Electricity | power generation | solid biomass for power and CHP | fuel input | Biomass power &CHP | Biomass potential | France | REF | 2040 | PJ/a | 911.1 | 67 | 30% of solid biomass potential
| Electricity | power generation | solid biomass for power and CHP | fuel input | Biomass power &CHP | Biomass potential | Poland | REF | 2040 | PJ/a | 600.6 | 67 | 30% of solid biomass potential
| Electricity | power generation | biogas | biogas output | Biomass power &CHP | Biomass potential | Germany | Min | 2040 | PJ/a | 46.3949 | 67 | Biogas output of biogas plant before use in CHp or PP
| Electricity | power generation | biogas | biogas output | Biomass power &CHP | Biomass potential | Denmark | Min | 2040 | PJ/a | 28.8307 | 67 | Biogas output of biogas plant before use in CHp or PP
| Electricity | power generation | biogas | biogas output | Biomass power &CHP | Biomass potential | France | Min | 2040 | PJ/a | 51.0215 | 67 | Biogas output of biogas plant before use in CHp or PP
| Electricity | power generation | biogas | biogas output | Biomass power &CHP | Biomass potential | Poland | Min | 2040 | PJ/a | 59.2081 | 67 | Biogas output of biogas plant before use in CHp or PP
| Electricity | power generation | biogas | biogas output | Biomass power &CHP | Biomass potential | Germany | Max | 2040 | PJ/a | 160.2724 | 67 | Biogas output of biogas plant before use in CHp or PP
| Electricity | power generation | biogas | biogas output | Biomass power &CHP | Biomass potential | Denmark | Max | 2040 | PJ/a | 50.7494 | 67 | Biogas output of biogas plant before use in CHp or PP
| Electricity | power generation | biogas | biogas output | Biomass power &CHP | Biomass potential | France | Max | 2040 | PJ/a | 419.2674 | 67 | Biogas output of biogas plant before use in CHp or PP
| Electricity | power generation | biogas | biogas output | Biomass power &CHP | Biomass potential | Poland | Max | 2040 | PJ/a | 99.4993 | 67 | Biogas output of biogas plant before use in CHp or PP
| Electricity | power generation | biogas | biogas output | Biomass power &CHP | Biomass potential | Germany | REF | 2040 | PJ/a | 103.7893 | 67 | Biogas output of biogas plant before use in CHp or PP
| Electricity | power generation | biogas | biogas output | Biomass power &CHP | Biomass potential | Denmark | REF | 2040 | PJ/a | 39.7446 | 67 | Biogas output of biogas plant before use in CHp or PP
| Electricity | power generation | biogas | biogas output | Biomass power &CHP | Biomass potential | France | REF | 2040 | PJ/a | 235.0989 | 67 | Biogas output of biogas plant before use in CHp or PP
| Electricity | power generation | biogas | biogas output | Biomass power &CHP | Biomass potential | Poland | REF | 2040 | PJ/a | 79.4903 | 67 | Biogas output of biogas plant before use in CHp or PP
| Electricity | power generation | solid biomass for power and CHP | fuel input | Biomass power &CHP | Biomass potential | EU28 | Min | 2040 | PJ/a | 1436.52 | 67 | 30% of solid biomass potential
| Electricity | power generation | solid biomass for power and CHP | fuel input | Biomass power &CHP | Biomass potential | CZ, BE, NL, AT | Min | 2040 | PJ/a | 132.33 | 67 | 30% of solid biomass potential
| Electricity | power generation | solid biomass for power and CHP | fuel input | Biomass power &CHP | Biomass potential | EU28 | Max | 2040 | PJ/a | 4017.48 | 67 | 30% of solid biomass potential
| Electricity | power generation | solid biomass for power and CHP | fuel input | Biomass power &CHP | Biomass potential | CZ, BE, NL, AT | Max | 2040 | PJ/a | 351.12 | 67 | 30% of solid biomass potential
| Electricity | power generation | solid biomass for power and CHP | fuel input | Biomass power &CHP | Biomass potential | EU28 | REF | 2040 | PJ/a | 2048.07 | 67 | 30% of solid biomass potential
| Electricity | power generation | solid biomass for power and CHP | fuel input | Biomass power &CHP | Biomass potential | CZ, BE, NL, AT | REF | 2040 | PJ/a | 191.79 | 67 | 30% of solid biomass potential
| Electricity | power generation | biogas | biogas output | Biomass power &CHP | Biomass potential | EU28 | Min | 2040 | PJ/a | 1604.8 | 67 | Biogas output of biogas plant before use in CHp or PP
| Electricity | power generation | biogas | biogas output | Biomass power &CHP | Biomass potential | CZ, BE, NL, AT | Min | 2040 | PJ/a | 129.5 | 67 | Biogas output of biogas plant before use in CHp or PP
| Electricity | power generation | biogas | biogas output | Biomass power &CHP | Biomass potential | EU28 | Max | 2040 | PJ/a | 4431 | 67 | Biogas output of biogas plant before use in CHp or PP
| Electricity | power generation | biogas | biogas output | Biomass power &CHP | Biomass potential | CZ, BE, NL, AT | Max | 2040 | PJ/a | 339.8 | 67 | Biogas output of biogas plant before use in CHp or PP
| Electricity | power generation | biogas | biogas output | Biomass power &CHP | Biomass potential | EU28 | REF | 2040 | PJ/a | 2841.4 | 67 | Biogas output of biogas plant before use in CHp or PP
| Electricity | power generation | biogas | biogas output | Biomass power &CHP | Biomass potential | CZ, BE, NL, AT | REF | 2040 | PJ/a | 227.1 | 67 | Biogas output of biogas plant before use in CHp or PP
| Electricity | power generation | solid biomass for power and CHP | fuel input | Biomass power &CHP | Biomass potential | Germany | Min | 2050 | PJ/a | 648 | 67 | 30% of solid biomass potential
| Electricity | power generation | solid biomass for power and CHP | fuel input | Biomass power &CHP | Biomass potential | Denmark | Min | 2050 | PJ/a | 51.5 | 67 | 30% of solid biomass potential
| Electricity | power generation | solid biomass for power and CHP | fuel input | Biomass power &CHP | Biomass potential | France | Min | 2050 | PJ/a | 635.1 | 67 | 30% of solid biomass potential
| Electricity | power generation | solid biomass for power and CHP | fuel input | Biomass power &CHP | Biomass potential | Poland | Min | 2050 | PJ/a | 363.8 | 67 | 30% of solid biomass potential
| Electricity | power generation | solid biomass for power and CHP | fuel input | Biomass power &CHP | Biomass potential | Germany | Max | 2050 | PJ/a | 2063.2 | 67 | 30% of solid biomass potential
| Electricity | power generation | solid biomass for power and CHP | fuel input | Biomass power &CHP | Biomass potential | Denmark | Max | 2050 | PJ/a | 158.9 | 67 | 30% of solid biomass potential
| Electricity | power generation | solid biomass for power and CHP | fuel input | Biomass power &CHP | Biomass potential | France | Max | 2050 | PJ/a | 1845.9 | 67 | 30% of solid biomass potential
| Electricity | power generation | solid biomass for power and CHP | fuel input | Biomass power &CHP | Biomass potential | Poland | Max | 2050 | PJ/a | 1149.3 | 67 | 30% of solid biomass potential
| Electricity | power generation | solid biomass for power and CHP | fuel input | Biomass power &CHP | Biomass potential | Germany | REF | 2050 | PJ/a | 1069.8 | 67 | 30% of solid biomass potential
| Electricity | power generation | solid biomass for power and CHP | fuel input | Biomass power &CHP | Biomass potential | Denmark | REF | 2050 | PJ/a | 92.1 | 67 | 30% of solid biomass potential
| Electricity | power generation | solid biomass for power and CHP | fuel input | Biomass power &CHP | Biomass potential | France | REF | 2050 | PJ/a | 964.7 | 67 | 30% of solid biomass potential
| Electricity | power generation | solid biomass for power and CHP | fuel input | Biomass power &CHP | Biomass potential | Poland | REF | 2050 | PJ/a | 603.3 | 67 | 30% of solid biomass potential
| Electricity | power generation | biogas | biogas output | Biomass power &CHP | Biomass potential | Germany | Min | 2050 | PJ/a | 47.4863 | 67 | Biogas output of biogas plant before use in CHp or PP
| Electricity | power generation | biogas | biogas output | Biomass power &CHP | Biomass potential | Denmark | Min | 2050 | PJ/a | 28.6488 | 67 | Biogas output of biogas plant before use in CHp or PP
| Electricity | power generation | biogas | biogas output | Biomass power &CHP | Biomass potential | France | Min | 2050 | PJ/a | 50.8396 | 67 | Biogas output of biogas plant before use in CHp or PP
| Electricity | power generation | biogas | biogas output | Biomass power &CHP | Biomass potential | Poland | Min | 2050 | PJ/a | 66.6657 | 67 | Biogas output of biogas plant before use in CHp or PP
| Electricity | power generation | biogas | biogas output | Biomass power &CHP | Biomass potential | Germany | Max | 2050 | PJ/a | 163.7333 | 67 | Biogas output of biogas plant before use in CHp or PP
| Electricity | power generation | biogas | biogas output | Biomass power &CHP | Biomass potential | Denmark | Max | 2050 | PJ/a | 50.6586 | 67 | Biogas output of biogas plant before use in CHp or PP
| Electricity | power generation | biogas | biogas output | Biomass power &CHP | Biomass potential | France | Max | 2050 | PJ/a | 419.0855 | 67 | Biogas output of biogas plant before use in CHp or PP
| Electricity | power generation | biogas | biogas output | Biomass power &CHP | Biomass potential | Poland | Max | 2050 | PJ/a | 107.2304 | 67 | Biogas output of biogas plant before use in CHp or PP
| Electricity | power generation | biogas | biogas output | Biomass power &CHP | Biomass potential | Germany | REF | 2050 | PJ/a | 106.2477 | 67 | Biogas output of biogas plant before use in CHp or PP
| Electricity | power generation | biogas | biogas output | Biomass power &CHP | Biomass potential | Denmark | REF | 2050 | PJ/a | 39.7448 | 67 | Biogas output of biogas plant before use in CHp or PP
| Electricity | power generation | biogas | biogas output | Biomass power &CHP | Biomass potential | France | REF | 2050 | PJ/a | 235.008 | 67 | Biogas output of biogas plant before use in CHp or PP
| Electricity | power generation | biogas | biogas output | Biomass power &CHP | Biomass potential | Poland | REF | 2050 | PJ/a | 87.1302 | 67 | Biogas output of biogas plant before use in CHp or PP
| Electricity | power generation | solid biomass for power and CHP | fuel input | Biomass power &CHP | Biomass potential | EU28 | Min | 2050 | PJ/a | 1272.39 | 67 | 30% of solid biomass potential
| Electricity | power generation | solid biomass for power and CHP | fuel input | Biomass power &CHP | Biomass potential | CZ, BE, NL, AT | Min | 2050 | PJ/a | 116.22 | 67 | 30% of solid biomass potential
| Electricity | power generation | solid biomass for power and CHP | fuel input | Biomass power &CHP | Biomass potential | EU28 | Max | 2050 | PJ/a | 4229.04 | 67 | 30% of solid biomass potential
| Electricity | power generation | solid biomass for power and CHP | fuel input | Biomass power &CHP | Biomass potential | CZ, BE, NL, AT | Max | 2050 | PJ/a | 372.06 | 67 | 30% of solid biomass potential
| Electricity | power generation | solid biomass for power and CHP | fuel input | Biomass power &CHP | Biomass potential | EU28 | REF | 2050 | PJ/a | 2144.46 | 67 | 30% of solid biomass potential
| Electricity | power generation | solid biomass for power and CHP | fuel input | Biomass power &CHP | Biomass potential | CZ, BE, NL, AT | REF | 2050 | PJ/a | 203.37 | 67 | 30% of solid biomass potential
| Electricity | power generation | biogas | biogas output | Biomass power &CHP | Biomass potential | EU28 | Min | 2050 | PJ/a | 1595.7 | 67 | Biogas output of biogas plant before use in CHp or PP
| Electricity | power generation | biogas | biogas output | Biomass power &CHP | Biomass potential | CZ, BE, NL, AT | Min | 2050 | PJ/a | 118.3 | 67 | Biogas output of biogas plant before use in CHp or PP
| Electricity | power generation | biogas | biogas output | Biomass power &CHP | Biomass potential | EU28 | Max | 2050 | PJ/a | 4442.3 | 67 | Biogas output of biogas plant before use in CHp or PP
| Electricity | power generation | biogas | biogas output | Biomass power &CHP | Biomass potential | CZ, BE, NL, AT | Max | 2050 | PJ/a | 330.6 | 67 | Biogas output of biogas plant before use in CHp or PP
| Electricity | power generation | biogas | biogas output | Biomass power &CHP | Biomass potential | EU28 | REF | 2050 | PJ/a | 2808.3 | 67 | Biogas output of biogas plant before use in CHp or PP
| Electricity | power generation | biogas | biogas output | Biomass power &CHP | Biomass potential | CZ, BE, NL, AT | REF | 2050 | PJ/a | 218 | 67 | Biogas output of biogas plant before use in CHp or PP

## Biomass potential old
Typical REMix parameter | Sector | Category | Technology | Component name | Technology sector | Parameter | Country | Specification | Year | Unit | Value | Source | Comment
Typical REMix parameter | Sector | Category | Technology | Component name | Technology sector | Parameter | Country | Specification |  | Unit | 2020 | 2030 | 2040 | 2050 | Source | Comment
| Electricity | power generation | solid biomass for power and CHP | fuel input | Biomass power &CHP | Biomass potential | Germany | Min |  | PJ/a | 845.2 | 745.2 | 708.6 | 648 | JRC 2015 | 30% of solid biomass potential
| Electricity | power generation | solid biomass for power and CHP | fuel input | Biomass power &CHP | Biomass potential | Denmark | Min |  | PJ/a | 55.5 | 51.5 | 55.9 | 51.5 | JRC 2015 | 30% of solid biomass potential
| Electricity | power generation | solid biomass for power and CHP | fuel input | Biomass power &CHP | Biomass potential | France | Min |  | PJ/a | 706 | 689.3 | 678.6 | 635.1 | JRC 2015 | 30% of solid biomass potential
| Electricity | power generation | solid biomass for power and CHP | fuel input | Biomass power &CHP | Biomass potential | Poland | Min |  | PJ/a | 469.9 | 412.3 | 423.6 | 363.8 | JRC 2015 | 30% of solid biomass potential
| Electricity | power generation | solid biomass for power and CHP | fuel input | Biomass power &CHP | Biomass potential | Germany | Max |  | PJ/a | 1960.3 | 1991.3 | 1918.2 | 2063.2 | JRC 2015 | 30% of solid biomass potential
| Electricity | power generation | solid biomass for power and CHP | fuel input | Biomass power &CHP | Biomass potential | Denmark | Max |  | PJ/a | 129 | 136.4 | 151 | 158.9 | JRC 2015 | 30% of solid biomass potential
| Electricity | power generation | solid biomass for power and CHP | fuel input | Biomass power &CHP | Biomass potential | France | Max |  | PJ/a | 1542.3 | 1695.6 | 1741.6 | 1845.9 | JRC 2015 | 30% of solid biomass potential
| Electricity | power generation | solid biomass for power and CHP | fuel input | Biomass power &CHP | Biomass potential | Poland | Max |  | PJ/a | 1062.1 | 1071.4 | 1133.3 | 1149.3 | JRC 2015 | 30% of solid biomass potential
| Electricity | power generation | solid biomass for power and CHP | fuel input | Biomass power &CHP | Biomass potential | Germany | REF |  | PJ/a | 1116.2 | 1031.6 | 998.1 | 1069.8 | JRC 2015 | 30% of solid biomass potential
| Electricity | power generation | solid biomass for power and CHP | fuel input | Biomass power &CHP | Biomass potential | Denmark | REF |  | PJ/a | 79.4 | 78.7 | 87.1 | 92.1 | JRC 2015 | 30% of solid biomass potential
| Electricity | power generation | solid biomass for power and CHP | fuel input | Biomass power &CHP | Biomass potential | France | REF |  | PJ/a | 888.5 | 895.9 | 911.1 | 964.7 | JRC 2015 | 30% of solid biomass potential
| Electricity | power generation | solid biomass for power and CHP | fuel input | Biomass power &CHP | Biomass potential | Poland | REF |  | PJ/a | 625.7 | 574.1 | 600.6 | 603.3 | JRC 2015 | 30% of solid biomass potential
| Electricity | power generation | biogas | biogas output | Biomass power &CHP | Biomass potential | Germany | Min |  | PJ/a | 44.3937 | 45.2124 | 46.3949 | 47.4863 | JRC 2015 | Biogas output of biogas plant before use in CHp or PP
| Electricity | power generation | biogas | biogas output | Biomass power &CHP | Biomass potential | Denmark | Min |  | PJ/a | 28.7397 | 29.0126 | 28.8307 | 28.6488 | JRC 2015 | Biogas output of biogas plant before use in CHp or PP
| Electricity | power generation | biogas | biogas output | Biomass power &CHP | Biomass potential | France | Min |  | PJ/a | 51.1124 | 51.1124 | 51.0215 | 50.8396 | JRC 2015 | Biogas output of biogas plant before use in CHp or PP
| Electricity | power generation | biogas | biogas output | Biomass power &CHP | Biomass potential | Poland | Min |  | PJ/a | 44.6563 | 51.7504 | 59.2081 | 66.6657 | JRC 2015 | Biogas output of biogas plant before use in CHp or PP
| Electricity | power generation | biogas | biogas output | Biomass power &CHP | Biomass potential | Germany | Max |  | PJ/a | 155.0813 | 157.176 | 160.2724 | 163.7333 | JRC 2015 | Biogas output of biogas plant before use in CHp or PP
| Electricity | power generation | biogas | biogas output | Biomass power &CHP | Biomass potential | Denmark | Max |  | PJ/a | 50.3852 | 50.7492 | 50.7494 | 50.6586 | JRC 2015 | Biogas output of biogas plant before use in CHp or PP
| Electricity | power generation | biogas | biogas output | Biomass power &CHP | Biomass potential | France | Max |  | PJ/a | 419.3583 | 419.3583 | 419.2674 | 419.0855 | JRC 2015 | Biogas output of biogas plant before use in CHp or PP
| Electricity | power generation | biogas | biogas output | Biomass power &CHP | Biomass potential | Poland | Max |  | PJ/a | 84.4918 | 91.8591 | 99.4993 | 107.2304 | JRC 2015 | Biogas output of biogas plant before use in CHp or PP
| Electricity | power generation | biogas | biogas output | Biomass power &CHP | Biomass potential | Germany | REF |  | PJ/a | 99.5097 | 101.422 | 103.7893 | 106.2477 | JRC 2015 | Biogas output of biogas plant before use in CHp or PP
| Electricity | power generation | biogas | biogas output | Biomass power &CHP | Biomass potential | Denmark | REF |  | PJ/a | 39.5625 | 39.8353 | 39.7446 | 39.7448 | JRC 2015 | Biogas output of biogas plant before use in CHp or PP
| Electricity | power generation | biogas | biogas output | Biomass power &CHP | Biomass potential | France | REF |  | PJ/a | 235.2808 | 235.1899 | 235.0989 | 235.008 | JRC 2015 | Biogas output of biogas plant before use in CHp or PP
| Electricity | power generation | biogas | biogas output | Biomass power &CHP | Biomass potential | Poland | REF |  | PJ/a | 64.6651 | 71.8503 | 79.4903 | 87.1302 | JRC 2015 | Biogas output of biogas plant before use in CHp or PP
| Electricity | power generation | solid biomass for power and CHP | fuel input | Biomass power &CHP | Biomass potential | EU28 | Min |  | PJ/a | 1623.78 | 1454.22 | 1436.52 | 1272.39 | JRC 2015 | 30% of solid biomass potential
| Electricity | power generation | solid biomass for power and CHP | fuel input | Biomass power &CHP | Biomass potential | CZ, BE, NL, AT | Min |  | PJ/a | 150.45 | 135.03 | 132.33 | 116.22 | JRC 2015 | 30% of solid biomass potential
| Electricity | power generation | solid biomass for power and CHP | fuel input | Biomass power &CHP | Biomass potential | EU28 | Max |  | PJ/a | 3777.48 | 3952.86 | 4017.48 | 4229.04 | JRC 2015 | 30% of solid biomass potential
| Electricity | power generation | solid biomass for power and CHP | fuel input | Biomass power &CHP | Biomass potential | CZ, BE, NL, AT | Max |  | PJ/a | 328.5 | 345.69 | 351.12 | 372.06 | JRC 2015 | 30% of solid biomass potential
| Electricity | power generation | solid biomass for power and CHP | fuel input | Biomass power &CHP | Biomass potential | EU28 | REF |  | PJ/a | 2137.14 | 2022.54 | 2048.07 | 2144.46 | JRC 2015 | 30% of solid biomass potential
| Electricity | power generation | solid biomass for power and CHP | fuel input | Biomass power &CHP | Biomass potential | CZ, BE, NL, AT | REF |  | PJ/a | 195.18 | 187.38 | 191.79 | 203.37 | JRC 2015 | 30% of solid biomass potential
| Electricity | power generation | biogas | biogas output | Biomass power &CHP | Biomass potential | EU28 | Min |  | PJ/a | 1448.9 | 1616.2 | 1604.8 | 1595.7 | JRC 2015 | Biogas output of biogas plant before use in CHp or PP
| Electricity | power generation | biogas | biogas output | Biomass power &CHP | Biomass potential | CZ, BE, NL, AT | Min |  | PJ/a | 129.9 | 141.7 | 129.5 | 118.3 | JRC 2015 | Biogas output of biogas plant before use in CHp or PP
| Electricity | power generation | biogas | biogas output | Biomass power &CHP | Biomass potential | EU28 | Max |  | PJ/a | 3949.9 | 4399.1 | 4431 | 4442.3 | JRC 2015 | Biogas output of biogas plant before use in CHp or PP
| Electricity | power generation | biogas | biogas output | Biomass power &CHP | Biomass potential | CZ, BE, NL, AT | Max |  | PJ/a | 315.8 | 347.3 | 339.8 | 330.6 | JRC 2015 | Biogas output of biogas plant before use in CHp or PP
| Electricity | power generation | biogas | biogas output | Biomass power &CHP | Biomass potential | EU28 | REF |  | PJ/a | 2608.6 | 2870.5 | 2841.4 | 2808.3 | JRC 2015 | Biogas output of biogas plant before use in CHp or PP
| Electricity | power generation | biogas | biogas output | Biomass power &CHP | Biomass potential | CZ, BE, NL, AT | REF |  | PJ/a | 216.7 | 236.4 | 227.1 | 218 | JRC 2015 | Biogas output of biogas plant before use in CHp or PP

## Sources
1
2
3
4
5
6
7
8
9
10 | BMU, Langfristszenarien und Strategien für den Ausbau der erneuerbaren Energien in Deutschland bei Berücksichtigung der Entwicklung in Europa und global, 2012.
11
12
13
14
15 | IRENA, Renewable Energy Technologies: Cost Analysis Series. Volume 1: Power Sector Issue 5/5. Wind Power., International Renewable Energy Agency, 2012.
16 | C. von H. Friedrich Kunz Jan Meiss Roman Mendelevitch Andreas Schröder, Current and Prospective Costs of Electricity Generation until 2050, Deutsches Institut für Wirtschaftsforschung, 2013.
17 | ÖKO and ISI, Klimaschutzszenario 2050 - 2. Endbericht, Öko-Institut e.V., Fraunhofer-Institut für System- und Innovationsforschung (ISI), 2015.
18 | IEA, Energy Technology Perspectives 2016, OECD Publishing, 2016.
19
20
21 | W.W. Simon Philipps, Photovoltaics Report, Fraunhofer ISE and PSE Conferences & Consulting GmbH, 2016.
22 | Rebecca Jones-Albertus David Feldman Ran Fu Kelsey Horowitz Donald Chung Dirk Jordan Michael Woodhouse and S. Kurtz, On the Path to SunShot: The Role of Advancements in Photovoltaic Efficiency, Reliability, and Costs, National Renewable Energy Laboratory (NREL), 2016.
23
24
25
26
27 | G.M. Angelo L’Abbate, Review of costs of transmission infrastructures, including cross border connections, Ricerca sul Sistema Energetico (RSE), 2011.
28 | E.R. Philipp Meister Karsten Runge, Ökologische Auswirkungen von 380-kV-Erdleitungen und HGÜ-Erdleitungen Ökologische Auswirkungen von 380-kV-Erdleitungen und HGÜ-Erdleitungen, Energie-Forschungszentrum Niedersachsen: BMU-Studie, 2012.
29 | D. Westermann, D. Van Hertem, G. Real, T. Rauhala, M. Meisingset, M. Kurrat, B. Deppe, R. Atmuri, A. Küster, D. Soerangr, G. Asplund, M. Takasaki, B. Klöckl, M. Bennett, and K. Friedrich, Voltage Source Converter (VSC) HVDC for Power Transmission – Economic Aspects and Comparison with other AC and DC Technologies, Cigré; Paris, 2012.
30 | Bundesministerium der Finanzen (1995): AfA-Tabelle für den Wirtschaftszweig "Energie- und Wasserversorgung".
31
32
33
34 | K. Stolzenburg, R. Hamelmann, M. Wietschel, F. Genoese, J. Michaelis, J. Lehmann, A. Miege, S. Krause, C. Sponholz, S. Donadei, F. Crotogino, A. Acht, and P.-L. Horvath, Integration von Wind-Wasserstoff-Systemen in das Energiesystem, Bundesministerium fÃ¼r Verkehr und digitale Infrastruktur (BMVI), 2014.
35
36
37
38
39 | I. D.; Mertens D.; Meeus M.; van der Laak W.; Francois Thomas, Power-to-Gas Roadmap for Flanders, WaterstofNet, 2016.
40 | Multi - Annual Implementation Plan 2008 - 2013., FUEL CELLS AND HYDROGEN JOINT UNDERTAKING (FCH JU), 2011.
41 | E. Billig, “Bewertung technischer und wirtschaftlicher Entwicklungspotenziale künftiger und bestehender Biomasse-zu-Methan-Konversionsprozesse,” Universität Leipzig, 2016.
42
43
44 | M. C.; Blesl M.; Borggrefe F.; Brand H.; Buchmann T.; Fahl U.; Fuchs A.-L.; Gils H. C.; Hufendiek K.; Münkel A.; Püttner A.; Rosenberg M.; Scheben H.; Scheel O.; Scheele R.; Schmidt M.; Steurer M.; Wetzel M.; Wiesmeth Schick, Energiesystemanalyse Baden-Württemberg, 2018.
45 | O. Feix, T. Wiede, M. Strecker, and R. König, Netzentwicklungsplan Strom 2025: Erster Entwurf der Übertragungsnetzbetreiber, 50Hertz Transmission GmbH, Amprion GmbH, TenneT TSO GmbH, TransnetBW GmbH, 2015.
46 | F. Trieb, C. Schillings, T. Pregger, and M. O’Sullivan, “Solar electricity imports from the Middle East and North Africa to Europe,” Energy Policy, vol. 42, 2012, pp. 341–353.
47 | H. Seidl und R. Heuke, Technologieübersicht. Das deutsche Höchstspannungsnetz: Technologien und Rahmenbedingungen, Deutsche Energie-Agentur GmbH (dena), 2014.
48 | K.-K. Cao, T. Pregger, Y. Scholz, H.C. Gils, K. Nienhaus, M. Deissenroth, C. Schimeczek, N. Krämer, B. Schober, H. Lens, T. Kneiske, and B. Idlbi, Analysis of infrastructural options to integrate renewable energies in Germany and Europe considering security of supply (INTEEVER), Federal Ministry for Economic Affairs and Energy, 2019.
49
50 | Vorbereitung und Begleitung bei der Erstellung eines Erfahrungsberichts gemäß §97 Erneuerbare-Energien-Gesetz, Teilvorhaben II e): Wind an Land, Deutsche WindGuard, 2019.
51
52
53
54
55
56
57
58 | Z.A. TARVYDAS Dalius TSIROPOULOS Ioannis, Cost development of low carbon energy technologies: Scenario-based cost trajectories to 2050, 2017 edition, Publications Office of the European Union, 2018.
59 | IRENA, Renewable Power Generation Costs in 2018, International Renewable Energy Agency, 2019.
60 | IRENA, The Power to Change: Solar and Wind Cost Reduction Potential to 2025, International Renewable Energy Agency, 2016.
61 | IRENA, Electricity storage and renewables: Costs and markets to 2030, International Renewable Energy Agency, 2017.
62 | BMWi, Entwurf des integrierten nationalen Energie- und Klimaplans, Bundesministerium für Wirtschaft und Energie, 2019.
63 | IEA, World Energy Outlook 2019, International Energy Agency, 2019.
64 | M. Child, C. Kemfert, D. Bogdanov, and C. Breyer, “Flexible electricity generation, grid exchange and storage for the transition to a 100% renewable energy system in Europe,” Renewable Energy, vol. 139, 2019, pp. 80–101.
65 | Nitsch, J., Pregger, T., Naegler, T., Dominik Heide, Tena, D. L. d., Trieb, F., . . . Wenzel, B. (2012). Langfristszenarien und Strategien für den Ausbau der erneuerbaren Energien in Deutschland bei Berücksichtigung der Entwicklung in Europa und global. Retrieved from Stuttgart, Kassel, Teltow
66 | Technology data survey from Energy System 2050 (unpublished).
67 | Ruiz, P., A. Sgobbi, W. Nijs, C. Thiel, F. Dalla Longa, T. Kober, B. Elbersen and G. Hengeveld (2015). "The JRC-EU-TIMES model. Bioenergy potentials for EU and neighbouring countries." European Commission Joint Research Centre.
68 | IEA (2017). Energy technology perspectives 2017, International Energy Agency.
69 | M. Child, C. Kemfert, D. Bogdanov, and C. Breyer, “Flexible electricity generation, grid exchange and storage for the transition to a 100% renewable energy system in Europe,” Renewable Energy, vol. 139, 2019, pp. 80–101.
70 | Eurelectric (2018). Decarbonisation pathways.
71 | M.K. A. De Vita N. Tasios P. Siskos M. Kannavou A. Petropoulos S. Evangelopoulou M. Zampara D.Papadopoulos Ch. Nakos L. Paroussos K. Fragiadakis S.Tsani P. Karkatsoulis P. Fragkos N. Kouvaritakis L. Höglund-Isaksson W. Winiwarter P. Purohit A. Gomez-Sanabria S. Frank N. Forsell M. Gusti P. Havlík M. Obersteiner H. P. Witzke P. Capros, “EU Reference Scenario 2016: Energy, transport and GHG emissions trends to 2050,” 2016.
72 | McGowan, D., T. Rzepczyk, C. Sönmez, D. Powell, M. Fernandez, et al. (2019). TYNDP 2020 Scenario Report. ENTSO, European Network of Transmission System Operators for Gas; European Network of Transmission System Operators for Electricity.
73 | Thrän, D., M. Lauer, M. Dotzauer, J. Kalcher, K. Oehmichen, S. Majer, M. Millinger und M. Jordan (2019). Technoökonomische Analyse und Transformationspfade des energetischen Biomassepotentials (TATBIO). Endbericht, DBFZ Deutsches Biomasseforschungszentrum, UFZ Helmholtz-Zentrum für Umweltforschung.
74 | Klein, S., Klein, S., Steinert, T., Fricke, A., & Peschel, D. (2017). Erneuerbare Gase - Ein Systemupdate der Energiewende. Retrieved from Berlin: https://vng.de/sites/default/files/ines_enervis_erneuerbare_gase_-_systemupdate_der_energiewende_.pdf
75 | Bernath, C., T. Bossmann, G. Deac, R. Elsland, T. Fleiter, A. Kühn, B. Pfluger, M. Ragwitz, M. Rehfeldt and F. Sensfuß (2017). Langfristszenarien für die Transformation des Energiesystems in Deutschland—Modul 3: Referenzszenario und Basisszenario. Studie im Auftrag des Bundesministeriums für Wirtschaft und Energie, Fraunhofer ISI, Karlsruhe, Germany, consentec, IFEU.
76 | Gerbert, P., Herhold, P., Burchardt, J., Schönberger, S., Rechenmacher, F., Kirchner, A., . . . Wünsch, M. (2018). Klimapfade für Deutschland. Retrieved from https://e.issuu.com/embed.html#2902526/57478058
77 | Martin Robinius, Markewitz, P., Lopiona, P., Kullmann, F., Heuser, P.-M., Syranidis, K., . . . Stolten, D. (2019). Wege für die Energiewende - Kosteneffiziente und klimagerechte Transformationsstrategien für das deutsche Energiesystem bis zum Jahr 2050. Retrieved from https://www.fz-juelich.de/iek/iek-3/DE/_Documents/Downloads/transformationStrategies2050_studySummary_2019-10-31.pdf.pdf?__blob=publicationFile
78 | IEA (2014). World Energy Outlook 2014. Paris, International Energy Agency, Organisation for Economic Co-operation and Development.
79 | IEA (2019). World Energy Outlook 2019, International Energy Agency,.
80 | Bernath, C., Bossmann, T., Deac, G., Elsland, R., Fleiter, T., Kühn, A., . . . Sensfuß, F. (2017). Langfristszenarien für die Transformation des Energiesystems in Deutschland—Modul 3: Referenzszenario und Basisszenario. Retrieved from
81 | W. Zappa, M. Junginger, and M. van den Broek, “Is a 100% renewable European power system feasible by 2050?,” Applied Energy, vol. 233-234, 2019, pp. 1027–1050.
82 | From menafuels
83
84

## Tabelle1
EUCO2016
WEO 2019
Assumptions based on WEO 2019
Assumptions based on MUSEKO
Innosys
WEO 2014
Assumptions based on WEO 2014
Zappa2019
Assumptions based onWEO 2019
BMWi 2017
Assumptions based on BMWi 2017