## METHOD
VARIABLE | METH_DESCR | UNIT
Water temp | Monthly values, volume weighted average for epilimnion (0-25 m) and hypolimnion (25-360 m). Water temperature determined by celsius thermometer (until 2015) and by multiparametric probe (since 2016) | °C
pH | Monthly values, volume weighted average for epilimnion (0-25 m) and hypolimnion (25-360 m). pH by potentiometric method | unitless
Cond | Monthly values, volume weighted average for epilimnion (0-25 m) and hypolimnion (25-360 m). Conductivity at 20 °C by potentiometric method | mS/m
NH4N | Monthly values, volume weighted average for epilimnion (0-25 m) and hypolimnion (25-360 m). Ammonium analysed by Uv-vis spectrophotometry (blu indophenol method) | mg/L
NO3N | Monthly values, volume weighted average for epilimnion (0-25 m) and hypolimnion (25-360 m). Nitrate analysed by ion chromatography | mg/L
Ntot | Monthly values, volume weighted average for epilimnion (0-25 m) and hypolimnion (25-360 m). Ntot analysed by peroxodisulphate oxidationfollowed by spectrophotometric determination | mg/L
PO4P | Monthly values, volume weighted average for epilimnion (0-25 m) and hypolimnion (25-360 m). Phosphate analysed by spectrophotometry | mg/L
Ptot | Monthly values, volume weighted average for epilimnion (0-25 m) and hypolimnion (25-360 m). Ptot analysed by peroxodisulphate oxidation followed by spectrophotometric determination | mg/L
SO4 | Monthly values, volume weighted average for epilimnion (0-25 m) and hypolimnion (25-360 m). SO4 analysed by ion chromatography | mg/L
Cl | Monthly values, volume weighted average for epilimnion (0-25 m) and hypolimnion (25-360 m). Cl analysed by ion chromatography | mg/L
Ca | Monthly values, volume weighted average for epilimnion (0-25 m) and hypolimnion (25-360 m). Ca analysed by ion chromatography | mg/L
Mg | Monthly values, volume weighted average for epilimnion (0-25 m) and hypolimnion (25-360 m). Mg analysed by ion chromatography | mg/L
Na | Monthly values, volume weighted average for epilimnion (0-25 m) and hypolimnion (25-360 m). Na analysed by ion chromatography | mg/L
K | Monthly values, volume weighted average for epilimnion (0-25 m) and hypolimnion (25-360 m). K analysed by ion chromatography | mg/L
Transparency | Monthly values. Water transparency by Secchi disk | m

## README
Field name | Description | Format | Example | Required
VARIABLE | Variable [UTF-8 character encoding] – the observed phenomenon during the observation. The variable/parameter name normally is given as abbreviation e.g. LISTSUB VARIABLE Name DB ALK Alkalinity DB BOD Biochemical oxygen demand DB TC Total carbon If possible, use standard encodings for the variable names (e.g. ICP Integrated Monitoring). Additional variable codes can be defined, but need to be documented in the REFERENCE. | text UFT-8 | NH4N | m
METH_DESCR | Method description [UTF-8 character encoding] - Reference to published methods (e.g. URL, DOI) OR textual description of method including information on spatial, temporal or thematic (e.g. taxonomic aggregation), code lists and taxonomies applied (e.g. taxonomic reference lists, habitat classification) as well as measurement units | text UTF-8 or URL | Analysis of ammonium concentration (measurement with spectrophotometry (SP)) in aqueous deposition samples (mg/l) … | m
UNIT | Unit of variable observed. This information needs to be provided together with the methods, if not provided together with the DATA. For the units the SI units (https://physics.nist.gov/cuu/Units/units.html) are used. | text UTF-8 | mg/l | o